## Sheet1
Default Priority | Long name | units | description | comment | Variable Name | CF Standard Name | cell_methods | positive | type | dimensions | CMOR Name | modeling_realm | frequency | cell_measures | prov | provNote | rowIndex | UID | vid | stid | Structure Title | valid_min | valid_max | ok_min_mean_abs | ok_max_mean_abs | MIPs (requesting) | MIPs (by experiment)
1 | Sea Water Mass | kg | Total mass of liquid sea water. For Boussinesq models, report this diagnostic as Boussinesq reference density times total volume. | Total mass of liquid sea water. For Boussinesq models, report this diagnostic as Boussinesq reference density times total volume. | masso | sea_water_mass | area: sum where sea time: mean |  | real | time | masso | ocean | mon |  | Omon ((isd.003)) | Omon_oth | 3 | baa4f730-e5dd-11e5-8482-ac72891c3257 | 7619324f698659657f466d5dc6660b9d | f7dda574-562c-11e6-a2a4-ac72891c3257 | Temporal mean, Global mean/constant [na-na] [asm-tmn] |  |  |  |  | AerChemMIP,C4MIP,CMIP,DAMIP,GMMIP,GeoMIP,HighResMIP,LS3MIP,OMIP,VIACSAB,VolMIP | AerChemMIP,C4MIP,CMIP,DAMIP,GMMIP,GeoMIP,HighResMIP,LS3MIP,OMIP,VIACSAB,VolMIP
2 | Mole Concentration of SF6 in Sea Water | mol m-3 | Mole concentration means number of moles per unit volume, also called "molarity", and is used in the construction "mole_concentration_of_X_in_Y", where X is a material constituent of Y. A chemical or biological species denoted by X may be described by a single term such as "nitrogen" or a phrase such as "nox_expressed_as_nitrogen". The chemical formula of sulfur hexafluoride is SF6. | Mole concentration means number of moles per unit volume, also called "molarity", and is used in the construction "mole_concentration_of_X_in_Y", where X is a material constituent of Y. A chemical or biological species denoted by X may be described by a single term such as "nitrogen" or a phrase such as "nox_expressed_as_nitrogen". The chemical formula of sulfur hexafluoride is SF6. | sf6 | mole_concentration_of_sulfur_hexafluoride_in_sea_water | area: mean where sea time: mean |  | real | longitude latitude olevel time | sf6 | ocean | mon | area: areacello volume: volcello | Omon ((isd.003)) | Omon_3d | 3 | ba9b2d36-e5dd-11e5-8482-ac72891c3257 | 82b5e315b8be441e26a9c45e95fe7573 | f7e4000e-562c-11e6-a2a4-ac72891c3257 | Temporal mean, Global ocean field on model levels [XY-O] [tmean] |  |  |  |  | AerChemMIP,C4MIP,CMIP,GMMIP,GeoMIP,HighResMIP,LS3MIP,LUMIP,OMIP | AerChemMIP,C4MIP,CMIP,GMMIP,GeoMIP,HighResMIP,LS3MIP,LUMIP,OMIP
1 | Mole Concentration of CFC11 in Sea Water | mol m-3 | Mole concentration means number of moles per unit volume, also called "molarity", and is used in the construction "mole_concentration_of_X_in_Y", where X is a material constituent of Y. A chemical or biological species denoted by X may be described by a single term such as "nitrogen" or a phrase such as "nox_expressed_as_nitrogen". The chemical formula of CFC11 is CFCl3. The IUPAC name for CFC11 is trichloro-fluoro-methane. | Mole concentration means number of moles per unit volume, also called "molarity", and is used in the construction "mole_concentration_of_X_in_Y", where X is a material constituent of Y. A chemical or biological species denoted by X may be described by a single term such as "nitrogen" or a phrase such as "nox_expressed_as_nitrogen". The chemical formula of CFC11 is CFCl3. The IUPAC name for CFC11 is trichloro-fluoro-methane. | cfc11 | mole_concentration_of_cfc11_in_sea_water | area: mean where sea time: mean |  | real | longitude latitude olevel time | cfc11 | ocean | mon | area: areacello volume: volcello | Omon ((isd.003)) | Omon_3d | 4 | ba9ad9c6-e5dd-11e5-8482-ac72891c3257 | 42625c97b8fe75124a345962c4430982 | f7e4000e-562c-11e6-a2a4-ac72891c3257 | Temporal mean, Global ocean field on model levels [XY-O] [tmean] |  |  |  |  | AerChemMIP,C4MIP,CFMIP,CMIP,DAMIP,GMMIP,GeoMIP,HighResMIP,LS3MIP,OMIP | AerChemMIP,C4MIP,CFMIP,CMIP,DAMIP,GMMIP,GeoMIP,HighResMIP,LS3MIP,OMIP
1 | Sea Water Pressure at Sea Floor | Pa | "Sea water pressure" is the pressure that exists in the medium of sea water. It includes the pressure due to overlying sea water, sea ice, air and any other medium that may be present. | "Sea water pressure" is the pressure that exists in the medium of sea water. It includes the pressure due to overlying sea water, sea ice, air and any other medium that may be present. | pbo | sea_water_pressure_at_sea_floor | area: mean where sea time: mean |  | real | longitude latitude time | pbo | ocean | mon | area: areacello | Omon ((isd.003)) | Omon_oth | 4 | baa4fb54-e5dd-11e5-8482-ac72891c3257 | 3ed1667233f6ae4fe3c5ff93cd2de2f3 | e9f9f6ca-c1ce-11e6-8067-ac72891c3257 | Temporal mean, Global field (single level) [XY-na] [amse-tmn] |  |  |  |  | AerChemMIP,C4MIP,CMIP,DAMIP,GMMIP,GeoMIP,HighResMIP,LS3MIP,OMIP,VIACSAB | AerChemMIP,C4MIP,CMIP,DAMIP,GMMIP,GeoMIP,HighResMIP,LS3MIP,OMIP,VIACSAB
2 | Mole Concentration of CFC12 in Sea Water | mol m-3 | Mole concentration means number of moles per unit volume, also called "molarity", and is used in the construction "mole_concentration_of_X_in_Y", where X is a material constituent of Y. A chemical or biological species denoted by X may be described by a single term such as "nitrogen" or a phrase such as "nox_expressed_as_nitrogen". The chemical formula for CFC12 is CF2Cl2. The IUPAC name for CFC12 is dichloro-difluoro-methane. | Mole concentration means number of moles per unit volume, also called "molarity", and is used in the construction "mole_concentration_of_X_in_Y", where X is a material constituent of Y. A chemical or biological species denoted by X may be described by a single term such as "nitrogen" or a phrase such as "nox_expressed_as_nitrogen". The chemical formula for CFC12 is CF2Cl2. The IUPAC name for CFC12 is dichloro-difluoro-methane. | cfc12 | mole_concentration_of_cfc12_in_sea_water | area: mean where sea time: mean |  | real | longitude latitude olevel time | cfc12 | ocean | mon | area: areacello volume: volcello | Omon ((isd.003)) | Omon_3d | 5 | ba9b21d8-e5dd-11e5-8482-ac72891c3257 | 3ab8e10027d7014f18f9391890369235 | f7e4000e-562c-11e6-a2a4-ac72891c3257 | Temporal mean, Global ocean field on model levels [XY-O] [tmean] |  |  |  |  | AerChemMIP,C4MIP,CMIP,GMMIP,GeoMIP,HighResMIP,LS3MIP,LUMIP,OMIP | AerChemMIP,C4MIP,CMIP,GMMIP,GeoMIP,HighResMIP,LS3MIP,LUMIP,OMIP
1 | Surface Dissolved Inorganic Carbon Concentration | mol m-3 | Dissolved inorganic carbon (CO3+HCO3+H2CO3) concentration | Dissolved inorganic carbon (CO3+HCO3+H2CO3) concentration | dissicos | mole_concentration_of_dissolved_inorganic_carbon_in_sea_water | area: mean where sea time: mean |  | real | longitude latitude time | dissicos | ocnBgchem | mon | area: areacello | Omon ((isd.003)) | Omon_oth | 5 | 803e5f7c-f906-11e6-a176-5404a60d96b5 | c96c3794-c5f0-11e6-ac20-5404a60d96b5 | e9f9f6ca-c1ce-11e6-8067-ac72891c3257 | Temporal mean, Global field (single level) [XY-na] [amse-tmn] |  |  |  |  | AerChemMIP,C4MIP,CMIP,GMMIP,GeoMIP,HighResMIP,LS3MIP,OMIP | AerChemMIP,C4MIP,CMIP,GMMIP,GeoMIP,HighResMIP,LS3MIP,OMIP
1 | Sea Water Pressure at Sea Water Surface | Pa | The surface called "surface" means the lower boundary of the atmosphere. "Sea water pressure" is the pressure that exists in the medium of sea water. It includes the pressure due to overlying sea water, sea ice, air and any other medium that may be present. | The surface called "surface" means the lower boundary of the atmosphere. "Sea water pressure" is the pressure that exists in the medium of sea water. It includes the pressure due to overlying sea water, sea ice, air and any other medium that may be present. | pso | sea_water_pressure_at_sea_water_surface | area: mean where sea time: mean |  | real | longitude latitude time | pso | ocean | mon | area: areacello | Omon ((isd.003)) | Omon_oth | 5 | baa4ff96-e5dd-11e5-8482-ac72891c3257 | d94709e6b579bccccccc914ba3531feb | e9f9f6ca-c1ce-11e6-8067-ac72891c3257 | Temporal mean, Global field (single level) [XY-na] [amse-tmn] |  |  |  |  | AerChemMIP,C4MIP,CMIP,DAMIP,GMMIP,GeoMIP,HighResMIP,LS3MIP,OMIP,VIACSAB | AerChemMIP,C4MIP,CMIP,DAMIP,GMMIP,GeoMIP,HighResMIP,LS3MIP,OMIP,VIACSAB
2 | Surface Natural Dissolved Inorganic Carbon Concentration | mol m-3 | Dissolved inorganic carbon (CO3+HCO3+H2CO3) concentration at preindustrial atmospheric xCO2 | Dissolved inorganic carbon (CO3+HCO3+H2CO3) concentration at preindustrial atmospheric xCO2 | dissicnatos | mole_concentration_of_dissolved_inorganic_carbon_natural_analogue_in_sea_water | area: mean where sea time: mean |  | real | longitude latitude time | dissicnatos | ocnBgchem | mon | area: areacello | Omon ((isd.003)) | Omon_oth | 6 | c9178a1c-c5e8-11e6-84e6-5404a60d96b5 | c96c470c-c5f0-11e6-ac20-5404a60d96b5 | e9f9f6ca-c1ce-11e6-8067-ac72891c3257 | Temporal mean, Global field (single level) [XY-na] [amse-tmn] |  |  |  |  | AerChemMIP,C4MIP,CMIP,GMMIP,GeoMIP,HighResMIP,LS3MIP,OMIP | AerChemMIP,C4MIP,CMIP,GMMIP,GeoMIP,HighResMIP,LS3MIP,OMIP
2 | Surface Downward SF6 Flux | mol m-2 s-1 | gas exchange flux of SF6 | gas exchange flux of SF6 | fgsf6 | surface_downward_mole_flux_of_sulfur_hexafluoride | area: mean where sea time: mean | down | real | longitude latitude time | fgsf6 | ocean | mon | area: areacello | Omon ((isd.003)) | Omon_oth | 6 | ba9b44a6-e5dd-11e5-8482-ac72891c3257 | 4a62506a657921cdde7c173c0ae09b98 | e9f9f6ca-c1ce-11e6-8067-ac72891c3257 | Temporal mean, Global field (single level) [XY-na] [amse-tmn] |  |  |  |  | AerChemMIP,C4MIP,CMIP,GMMIP,GeoMIP,HighResMIP,LS3MIP,LUMIP,OMIP | AerChemMIP,C4MIP,CMIP,GMMIP,GeoMIP,HighResMIP,LS3MIP,LUMIP,OMIP
1 | Sea Water Volume | m3 | Total volume of liquid sea water. | Total volume of liquid sea water. | volo | sea_water_volume | area: sum where sea time: mean |  | real | time | volo | ocean | mon |  | Omon ((isd.003)) | Omon_oth | 6 | baa503ce-e5dd-11e5-8482-ac72891c3257 | a86d0b2abcfe5055d91478b5c771bf34 | f7dda574-562c-11e6-a2a4-ac72891c3257 | Temporal mean, Global mean/constant [na-na] [asm-tmn] |  |  |  |  | AerChemMIP,C4MIP,CMIP,DAMIP,DCPP,GMMIP,GeoMIP,HighResMIP,LS3MIP,OMIP,PAMIP,VIACSAB | AerChemMIP,C4MIP,CMIP,DAMIP,DCPP,GMMIP,GeoMIP,HighResMIP,LS3MIP,OMIP,PAMIP,VIACSAB
2 | Surface Abiotic Dissolved Inorganic Carbon Concentration | mol m-3 | Abiotic Dissolved inorganic carbon (CO3+HCO3+H2CO3) concentration | Abiotic Dissolved inorganic carbon (CO3+HCO3+H2CO3) concentration | dissicabioos | mole_concentration_of_dissolved_inorganic_carbon_abiotic_analogue_in_sea_water | area: mean where sea time: mean |  | real | longitude latitude time | dissicabioos | ocnBgchem | mon | area: areacello | Omon ((isd.003)) | Omon_oth | 7 | c91798e0-c5e8-11e6-84e6-5404a60d96b5 | c96c5576-c5f0-11e6-ac20-5404a60d96b5 | e9f9f6ca-c1ce-11e6-8067-ac72891c3257 | Temporal mean, Global field (single level) [XY-na] [amse-tmn] |  |  |  |  | AerChemMIP,C4MIP,CMIP,GMMIP,GeoMIP,HighResMIP,LS3MIP,OMIP | AerChemMIP,C4MIP,CMIP,GMMIP,GeoMIP,HighResMIP,LS3MIP,OMIP
2 | Surface Downward CFC11 Flux | mol m-2 s-1 | gas exchange flux of CFC11 | gas exchange flux of CFC11 | fgcfc11 | surface_downward_mole_flux_of_cfc11 | area: mean where sea time: mean | down | real | longitude latitude time | fgcfc11 | ocean | mon | area: areacello | Omon ((isd.003)) | Omon_oth | 7 | ba9b3b46-e5dd-11e5-8482-ac72891c3257 | 0940cbee6105037e4b7aa5579004f124 | e9f9f6ca-c1ce-11e6-8067-ac72891c3257 | Temporal mean, Global field (single level) [XY-na] [amse-tmn] |  |  |  |  | AerChemMIP,C4MIP,CMIP,DAMIP,GMMIP,GeoMIP,HighResMIP,LS3MIP,OMIP | AerChemMIP,C4MIP,CMIP,DAMIP,GMMIP,GeoMIP,HighResMIP,LS3MIP,OMIP
1 | Sea Surface Height Above Geoid | m | This is the dynamic sea level, so should have zero global area mean. It should not include inverse barometer depressions from sea ice. | This is the dynamic sea level, so should have zero global area mean. It should not include inverse barometer depressions from sea ice. | zos | sea_surface_height_above_geoid | area: mean where sea time: mean |  | real | longitude latitude time | zos | ocean | mon | area: areacello | Omon ((isd.003)) | Omon_oth | 7 | baa507f2-e5dd-11e5-8482-ac72891c3257 | 7539774a693b6a99db7e174343a488bd | e9f9f6ca-c1ce-11e6-8067-ac72891c3257 | Temporal mean, Global field (single level) [XY-na] [amse-tmn] | -13.97 s | 9.575 s | 0.008384 s | 1.572 s | AerChemMIP,C4MIP,CDRMIP,CMIP,DAMIP,DCPP,GMMIP,GeoMIP,HighResMIP,ISMIP6,LS3MIP,OMIP,PAMIP,VIACSAB,VolMIP | AerChemMIP,C4MIP,CDRMIP,CMIP,DAMIP,DCPP,GMMIP,GeoMIP,HighResMIP,ISMIP6,LS3MIP,OMIP,PAMIP,VIACSAB,VolMIP
2 | Surface Abiotic Dissolved Inorganic Carbon-14 Concentration | mol m-3 | Abiotic Dissolved inorganic carbon-14 (CO3+HCO3+H2CO3) concentration | Abiotic Dissolved inorganic 14carbon (CO3+HCO3+H2CO3) concentration | dissi14cabioos | mole_concentration_of_dissolved_inorganic_14C_in_sea_water | area: mean where sea time: mean |  | real | longitude latitude time | dissi14cabioos | ocnBgchem | mon | area: areacello | Omon ((isd.003)) | Omon_oth | 8 | c917a70e-c5e8-11e6-84e6-5404a60d96b5 | c96c6390-c5f0-11e6-ac20-5404a60d96b5 | e9f9f6ca-c1ce-11e6-8067-ac72891c3257 | Temporal mean, Global field (single level) [XY-na] [amse-tmn] |  |  |  |  | AerChemMIP,C4MIP,CMIP,GMMIP,GeoMIP,HighResMIP,LS3MIP,OMIP | AerChemMIP,C4MIP,CMIP,GMMIP,GeoMIP,HighResMIP,LS3MIP,OMIP
1 | Surface Downward CFC12 Flux | mol m-2 s-1 | gas exchange flux of CFC12 | gas exchange flux of CFC12 | fgcfc12 | surface_downward_mole_flux_of_cfc12 | area: mean where sea time: mean | down | real | longitude latitude time | fgcfc12 | ocean | mon | area: areacello | Omon ((isd.003)) | Omon_oth | 8 | ba9b4000-e5dd-11e5-8482-ac72891c3257 | e9e21426e4810d0bb2d3dddb24dbf4dc | e9f9f6ca-c1ce-11e6-8067-ac72891c3257 | Temporal mean, Global field (single level) [XY-na] [amse-tmn] |  |  |  |  | AerChemMIP,C4MIP,CMIP,GMMIP,GeoMIP,HighResMIP,LS3MIP,LUMIP,OMIP | AerChemMIP,C4MIP,CMIP,GMMIP,GeoMIP,HighResMIP,LS3MIP,LUMIP,OMIP
3 | Square of Sea Surface Height Above Geoid | m2 | Surface ocean geoid defines z=0. | Surface ocean geoid defines z=0. | zossq | square_of_sea_surface_height_above_geoid | area: mean where sea time: mean |  | real | longitude latitude time | zossq | ocean | mon | area: areacello | Omon ((isd.003)) | Omon_oth | 8 | baa50c2a-e5dd-11e5-8482-ac72891c3257 | f7658de98a4b03f947f0ffb19eeca1fd | e9f9f6ca-c1ce-11e6-8067-ac72891c3257 | Temporal mean, Global field (single level) [XY-na] [amse-tmn] |  |  |  |  | AerChemMIP,C4MIP,CMIP,DCPP,GMMIP,GeoMIP,HighResMIP,LS3MIP,OMIP,PAMIP,VIACSAB | AerChemMIP,C4MIP,CMIP,DCPP,GMMIP,GeoMIP,HighResMIP,LS3MIP,OMIP,PAMIP,VIACSAB
2 | Surface Dissolved Inorganic Carbon-13 Concentration | mol m-3 | Near surface dissolved inorganic carbon-13 (CO3+HCO3+H2CO3) concentration | Dissolved inorganic 14carbon (CO3+HCO3+H2CO3) concentration | dissi13cos | mole_concentration_of_dissolved_inorganic_13C_in_sea_water | area: mean where sea time: mean |  | real | longitude latitude time | dissi13cos | ocnBgchem | mon | area: areacello | Omon ((isd.003)) | Omon_oth | 9 | c917b686-c5e8-11e6-84e6-5404a60d96b5 | c96c720e-c5f0-11e6-ac20-5404a60d96b5 | e9f9f6ca-c1ce-11e6-8067-ac72891c3257 | Temporal mean, Global field (single level) [XY-na] [amse-tmn] |  |  |  |  | AerChemMIP,C4MIP,CMIP,GMMIP,GeoMIP,HighResMIP,LS3MIP,OMIP,PMIP | AerChemMIP,C4MIP,CMIP,GMMIP,GeoMIP,HighResMIP,LS3MIP,OMIP,PMIP
1 | Global Average Thermosteric Sea Level Change | m | There is no CMIP6 request for zosga nor zossga. | There is no CMIP6 request for zosga nor zossga. | zostoga | global_average_thermosteric_sea_level_change | area: mean where sea time: mean |  | real | time | zostoga | ocean | mon |  | Omon ((isd.003)) | Omon_oth | 9 | baa51058-e5dd-11e5-8482-ac72891c3257 | 69c17331aebbebfc295d5b7af7f0ef8b | f7e2e214-562c-11e6-a2a4-ac72891c3257 | Temporal mean, Global mean/constant [na-na] [amse-tmn] | -0.1375 s | 0.3734 s |  | 0.2998 s | AerChemMIP,C4MIP,CDRMIP,CMIP,DAMIP,DCPP,GMMIP,GeoMIP,HighResMIP,ISMIP6,LS3MIP,OMIP,PAMIP,VIACSAB | AerChemMIP,C4MIP,CDRMIP,CMIP,DAMIP,DCPP,GMMIP,GeoMIP,HighResMIP,ISMIP6,LS3MIP,OMIP,PAMIP,VIACSAB
2 | Surface Dissolved Organic Carbon Concentration | mol m-3 | Sum of dissolved carbon component concentrations explicitly represented (i.e. not ~40 uM refractory unless explicit) | Sum of dissolved carbon component concentrations explicitly represented (i.e. not ~40 uM refractory unless explicit) | dissocos | mole_concentration_of_dissolved_organic_carbon_in_sea_water | area: mean where sea time: mean |  | real | longitude latitude time | dissocos | ocnBgchem | mon | area: areacello | Omon ((isd.003)) | Omon_oth | 10 | c917c48c-c5e8-11e6-84e6-5404a60d96b5 | c96c8078-c5f0-11e6-ac20-5404a60d96b5 | e9f9f6ca-c1ce-11e6-8067-ac72891c3257 | Temporal mean, Global field (single level) [XY-na] [amse-tmn] |  |  |  |  | AerChemMIP,C4MIP,CMIP,GMMIP,GeoMIP,HighResMIP,LS3MIP,OMIP | AerChemMIP,C4MIP,CMIP,GMMIP,GeoMIP,HighResMIP,LS3MIP,OMIP
1 | Ocean Grid-Cell Mass per Area | kg m-2 | Tracer grid-cell mass per unit area used for computing tracer budgets. For Boussinesq models with static ocean grid cell thickness, masscello = rhozero*thickcello, where thickcello is static cell thickness and rhozero is constant Boussinesq reference density. More generally, masscello is time dependent and reported as part of Omon. | For Boussinesq models, report this diagnostic as Boussinesq reference density times grid celll volume. | masscello | sea_water_mass_per_unit_area | area: mean where sea time: mean |  | real | longitude latitude olevel time | masscello | ocean | mon | area: areacello volume: volcello | Omon ((isd.003)) | Omon_3d | 10 | baa5147c-e5dd-11e5-8482-ac72891c3257 | 9122e7b627c429163fd0857dc366e14e | f7e4000e-562c-11e6-a2a4-ac72891c3257 | Temporal mean, Global ocean field on model levels [XY-O] [tmean] |  |  |  |  | AerChemMIP,C4MIP,CFMIP,CMIP,DAMIP,GMMIP,GeoMIP,HighResMIP,LS3MIP,OMIP,VIACSAB,VolMIP | AerChemMIP,C4MIP,CFMIP,CMIP,DAMIP,GMMIP,GeoMIP,HighResMIP,LS3MIP,OMIP,VIACSAB,VolMIP
2 | Sea Surface Phytoplankton Carbon Concentration | mol m-3 | sum of phytoplankton organic carbon component concentrations at the sea surface | sum of phytoplankton carbon component concentrations. In most (all?) cases this is the sum of phycdiat and phycmisc (i.e., "Diatom Carbon Concentration" and "Non-Diatom Phytoplankton Carbon Concentration" | phycos | mole_concentration_of_phytoplankton_expressed_as_carbon_in_sea_water | area: mean where sea time: mean |  | real | longitude latitude time | phycos | ocnBgchem | mon | area: areacello | Omon ((isd.003)) | Omon_oth | 11 | c917d274-c5e8-11e6-84e6-5404a60d96b5 | 314e3eb73c9ccbdd132899317d87d856 | e9f9f6ca-c1ce-11e6-8067-ac72891c3257 | Temporal mean, Global field (single level) [XY-na] [amse-tmn] |  |  |  |  | AerChemMIP,C4MIP,CMIP,DCPP,GMMIP,GeoMIP,HighResMIP,LS3MIP,OMIP,PAMIP,VIACSAB | AerChemMIP,C4MIP,CMIP,DCPP,GMMIP,GeoMIP,HighResMIP,LS3MIP,OMIP,PAMIP,VIACSAB
1 | Ocean Model Cell Thickness | m | "Thickness" means the vertical extent of a layer. "Cell" refers to a model grid-cell. | "Thickness" means the vertical extent of a layer. "Cell" refers to a model grid-cell. | thkcello | cell_thickness | area: mean where sea time: mean |  | real | longitude latitude olevel time | thkcello | ocean | mon | area: areacello volume: volcello | Omon ((isd.003)) | Omon_3d | 11 | baa518c8-e5dd-11e5-8482-ac72891c3257 | 5aea9677ebbb40076a0e0b3b11fdb46f | f7e4000e-562c-11e6-a2a4-ac72891c3257 | Temporal mean, Global ocean field on model levels [XY-O] [tmean] |  |  |  |  | AerChemMIP,C4MIP,CFMIP,CMIP,DAMIP,GMMIP,GeoMIP,HighResMIP,ISMIP6,LS3MIP,OMIP,VIACSAB,VolMIP | AerChemMIP,C4MIP,CFMIP,CMIP,DAMIP,GMMIP,GeoMIP,HighResMIP,ISMIP6,LS3MIP,OMIP,VIACSAB,VolMIP
1 | Sea Water Potential Temperature | degC | Diagnostic should be contributed even for models using conservative temperature as prognostic field. | Diagnostic should be contributed even for models using conservative temperature as prognostic field. | thetao | sea_water_potential_temperature | area: mean where sea time: mean |  | real | longitude latitude olevel time | thetao | ocean | mon | area: areacello volume: volcello | Omon ((isd.003)) | Omon_3d | 12 | baa51d00-e5dd-11e5-8482-ac72891c3257 | cf53bdf4168a9107354d059ff39b5753 | f7e4000e-562c-11e6-a2a4-ac72891c3257 | Temporal mean, Global ocean field on model levels [XY-O] [tmean] |  |  |  |  | AerChemMIP,C4MIP,CFMIP,CMIP,DAMIP,DCPP,GMMIP,GeoMIP,HighResMIP,ISMIP6,LS3MIP,OMIP,PAMIP,VIACSAB,VolMIP | AerChemMIP,C4MIP,CFMIP,CMIP,DAMIP,DCPP,GMMIP,GeoMIP,HighResMIP,ISMIP6,LS3MIP,OMIP,PAMIP,VIACSAB,VolMIP
2 | Surface Zooplankton Carbon Concentration | mol m-3 | sum of zooplankton carbon component concentrations | sum of zooplankton carbon component concentrations | zoocos | mole_concentration_of_zooplankton_expressed_as_carbon_in_sea_water | area: mean where sea time: mean |  | real | longitude latitude time | zoocos | ocnBgchem | mon | area: areacello | Omon ((isd.003)) | Omon_oth | 12 | c917e0b6-c5e8-11e6-84e6-5404a60d96b5 | c96c9c52-c5f0-11e6-ac20-5404a60d96b5 | e9f9f6ca-c1ce-11e6-8067-ac72891c3257 | Temporal mean, Global field (single level) [XY-na] [amse-tmn] |  |  |  |  | AerChemMIP,C4MIP,CMIP,GMMIP,GeoMIP,HighResMIP,LS3MIP,OMIP | AerChemMIP,C4MIP,CMIP,GMMIP,GeoMIP,HighResMIP,LS3MIP,OMIP
3 | Surface Bacterial Carbon Concentration | mol m-3 | Sum of bacterial carbon component concentrations | sum of bacterial carbon component concentrations | baccos | mole_concentration_of_bacteria_expressed_as_carbon_in_sea_water | area: mean where sea time: mean |  | real | longitude latitude time | baccos | ocnBgchem | mon | area: areacello | Omon ((isd.003)) | Omon_oth | 13 | c917ef02-c5e8-11e6-84e6-5404a60d96b5 | c96caa26-c5f0-11e6-ac20-5404a60d96b5 | e9f9f6ca-c1ce-11e6-8067-ac72891c3257 | Temporal mean, Global field (single level) [XY-na] [amse-tmn] |  |  |  |  | AerChemMIP,C4MIP,CMIP,GMMIP,GeoMIP,HighResMIP,LS3MIP,OMIP | AerChemMIP,C4MIP,CMIP,GMMIP,GeoMIP,HighResMIP,LS3MIP,OMIP
1 | Global Average Sea Water Potential Temperature | degC | Diagnostic should be contributed even for models using conservative temperature as prognostic field | Diagnostic should be contributed even for models using conservative temperature as prognostic field | thetaoga | sea_water_potential_temperature | area: mean where sea time: mean |  | real | time | thetaoga | ocean | mon |  | Omon ((isd.003)) | Omon_oth | 13 | baa52138-e5dd-11e5-8482-ac72891c3257 | f0280734103f054b10012331ab1c0459 | f7e2e214-562c-11e6-a2a4-ac72891c3257 | Temporal mean, Global mean/constant [na-na] [amse-tmn] |  |  |  |  | AerChemMIP,C4MIP,CMIP,DAMIP,GMMIP,GeoMIP,HighResMIP,ISMIP6,LS3MIP,OMIP,VIACSAB,VolMIP | AerChemMIP,C4MIP,CMIP,DAMIP,GMMIP,GeoMIP,HighResMIP,ISMIP6,LS3MIP,OMIP,VIACSAB,VolMIP
1 | Sea Water Conservative Temperature | degC | Sea water conservative temperature (this should be contributed only for models using conservative temperature as prognostic field) | Diagnostic should be contributed only for models using conservative temperature as prognostic field. | bigthetao | sea_water_conservative_temperature | area: mean where sea time: mean |  | real | longitude latitude olevel time | bigthetao | ocean | mon | area: areacello volume: volcello | Omon ((isd.003)) | Omon_3d | 14 | baa5255c-e5dd-11e5-8482-ac72891c3257 | 4bccb8dcdb0ffe97dc89475c91ed66cc | f7e4000e-562c-11e6-a2a4-ac72891c3257 | Temporal mean, Global ocean field on model levels [XY-O] [tmean] |  |  |  |  | AerChemMIP,C4MIP,CFMIP,CMIP,DAMIP,DCPP,GMMIP,GeoMIP,HighResMIP,ISMIP6,LS3MIP,OMIP,PAMIP,VIACSAB,VolMIP | AerChemMIP,C4MIP,CFMIP,CMIP,DAMIP,DCPP,GMMIP,GeoMIP,HighResMIP,ISMIP6,LS3MIP,OMIP,PAMIP,VIACSAB,VolMIP
2 | Surface Detrital Organic Carbon Concentration | mol m-3 | sum of detrital organic carbon component concentrations | sum of detrital organic carbon component concentrations | detocos | mole_concentration_of_organic_detritus_expressed_as_carbon_in_sea_water | area: mean where sea time: mean |  | real | longitude latitude time | detocos | ocnBgchem | mon | area: areacello | Omon ((isd.003)) | Omon_oth | 14 | c917fcb8-c5e8-11e6-84e6-5404a60d96b5 | c96cb7e6-c5f0-11e6-ac20-5404a60d96b5 | e9f9f6ca-c1ce-11e6-8067-ac72891c3257 | Temporal mean, Global field (single level) [XY-na] [amse-tmn] |  |  |  |  | AerChemMIP,C4MIP,CMIP,GMMIP,GeoMIP,HighResMIP,LS3MIP,OMIP | AerChemMIP,C4MIP,CMIP,GMMIP,GeoMIP,HighResMIP,LS3MIP,OMIP
1 | Global Average Sea Water Conservative Temperature | degC | Diagnostic should be contributed only for models using conservative temperature as prognostic field. | Diagnostic should be contributed only for models using conservative temperature as prognostic field. | bigthetaoga | sea_water_conservative_temperature | area: mean where sea time: mean |  | real | time | bigthetaoga | ocean | mon |  | Omon ((isd.003)) | Omon_oth | 15 | baa52994-e5dd-11e5-8482-ac72891c3257 | 6901f6894f7382d628084809e7208c4b | f7e2e214-562c-11e6-a2a4-ac72891c3257 | Temporal mean, Global mean/constant [na-na] [amse-tmn] |  |  |  |  | AerChemMIP,C4MIP,CMIP,DAMIP,GMMIP,GeoMIP,HighResMIP,LS3MIP,OMIP | AerChemMIP,C4MIP,CMIP,DAMIP,GMMIP,GeoMIP,HighResMIP,LS3MIP,OMIP
2 | Surface Calcite Concentration | mol m-3 | sum of particulate calcite component concentrations (e.g. Phytoplankton, Detrital, etc.) | sum of particulate calcite component concentrations (e.g. Phytoplankton, Detrital, etc.) | calcos | mole_concentration_of_calcite_expressed_as_carbon_in_sea_water | area: mean where sea time: mean |  | real | longitude latitude time | calcos | ocnBgchem | mon | area: areacello | Omon ((isd.003)) | Omon_oth | 15 | c9180bae-c5e8-11e6-84e6-5404a60d96b5 | c96cc5b0-c5f0-11e6-ac20-5404a60d96b5 | e9f9f6ca-c1ce-11e6-8067-ac72891c3257 | Temporal mean, Global field (single level) [XY-na] [amse-tmn] |  |  |  |  | AerChemMIP,C4MIP,CMIP,GMMIP,GeoMIP,HighResMIP,LS3MIP,OMIP | AerChemMIP,C4MIP,CMIP,GMMIP,GeoMIP,HighResMIP,LS3MIP,OMIP
2 | Surface Aragonite Concentration | mol m-3 | sum of particulate aragonite components (e.g. Phytoplankton, Detrital, etc.) | sum of particulate aragonite components (e.g. Phytoplankton, Detrital, etc.) | aragos | mole_concentration_of_aragonite_expressed_as_carbon_in_sea_water | area: mean where sea time: mean |  | real | longitude latitude time | aragos | ocnBgchem | mon | area: areacello | Omon ((isd.003)) | Omon_oth | 16 | c9181982-c5e8-11e6-84e6-5404a60d96b5 | c96cd366-c5f0-11e6-ac20-5404a60d96b5 | e9f9f6ca-c1ce-11e6-8067-ac72891c3257 | Temporal mean, Global field (single level) [XY-na] [amse-tmn] |  |  |  |  | AerChemMIP,C4MIP,CMIP,GMMIP,GeoMIP,HighResMIP,LS3MIP,OMIP | AerChemMIP,C4MIP,CMIP,GMMIP,GeoMIP,HighResMIP,LS3MIP,OMIP
1 | Sea Surface Temperature | degC | Temperature of upper boundary of the liquid ocean, including temperatures below sea-ice and floating ice shelves. | This may differ from "surface temperature" in regions of sea ice or floating ice shelves. For models using conservative temperature as the prognostic field, they should report the top ocean layer as surface potential temperature, which is the same as surface in situ temperature. | tos | sea_surface_temperature | area: mean where sea time: mean |  | real | longitude latitude time | tos | ocean | mon | area: areacello | Omon ((isd.003)) | Omon_oth | 16 | baa52de0-e5dd-11e5-8482-ac72891c3257 | 0e5d376315a376cd2b1e37f440fe43d3 | e9f9f6ca-c1ce-11e6-8067-ac72891c3257 | Temporal mean, Global field (single level) [XY-na] [amse-tmn] | 257.4 s | 325.2 s | 272.0 s | 303.5 s | AerChemMIP,C4MIP,CMIP,CORDEX,DAMIP,DCPP,GMMIP,GeoMIP,HighResMIP,ISMIP6,LS3MIP,OMIP,PAMIP,VIACSAB,VolMIP | AerChemMIP,C4MIP,CMIP,CORDEX,DAMIP,DCPP,GMMIP,GeoMIP,HighResMIP,ISMIP6,LS3MIP,OMIP,PAMIP,VIACSAB,VolMIP
3 | Surface Mole Concentration of Diatoms Expressed as Carbon in Sea Water | mol m-3 | carbon from the diatom phytoplankton component concentration alone | carbon from the diatom phytoplankton component concentration alone | phydiatos | mole_concentration_of_diatoms_expressed_as_carbon_in_sea_water | area: mean where sea time: mean |  | real | longitude latitude time | phydiatos | ocnBgchem | mon | area: areacello | Omon ((isd.003)) | Omon_oth | 17 | c91827ba-c5e8-11e6-84e6-5404a60d96b5 | c96ce1ee-c5f0-11e6-ac20-5404a60d96b5 | e9f9f6ca-c1ce-11e6-8067-ac72891c3257 | Temporal mean, Global field (single level) [XY-na] [amse-tmn] |  |  |  |  | AerChemMIP,C4MIP,CMIP,GMMIP,GeoMIP,HighResMIP,LS3MIP,OMIP | AerChemMIP,C4MIP,CMIP,GMMIP,GeoMIP,HighResMIP,LS3MIP,OMIP
1 | Sea Water Potential Temperature at Sea Floor | degC | Potential temperature at the ocean bottom-most grid cell. | Potential temperature at the ocean bottom-most grid cell. | tob | sea_water_potential_temperature_at_sea_floor | area: mean where sea time: mean |  | real | longitude latitude time | tob | ocean | mon | area: areacello | Omon ((isd.003)) | Omon_oth | 17 | baa53218-e5dd-11e5-8482-ac72891c3257 | 3a9ebed36fac6d76f1c7d70b6cf06991 | e9f9f6ca-c1ce-11e6-8067-ac72891c3257 | Temporal mean, Global field (single level) [XY-na] [amse-tmn] |  |  |  |  | AerChemMIP,C4MIP,CMIP,DAMIP,GMMIP,GeoMIP,HighResMIP,LS3MIP,OMIP | AerChemMIP,C4MIP,CMIP,DAMIP,GMMIP,GeoMIP,HighResMIP,LS3MIP,OMIP
3 | Surface Mole Concentration of Diazotrophs Expressed as Carbon in Sea Water | mol m-3 | carbon concentration from the diazotrophic phytoplankton component alone | carbon concentration from the diazotrophic phytoplankton component alone | phydiazos | mole_concentration_of_diazotrophs_expressed_as_carbon_in_sea_water | area: mean where sea time: mean |  | real | longitude latitude time | phydiazos | ocnBgchem | mon | area: areacello | Omon ((isd.003)) | Omon_oth | 18 | c918358e-c5e8-11e6-84e6-5404a60d96b5 | c96cefb8-c5f0-11e6-ac20-5404a60d96b5 | e9f9f6ca-c1ce-11e6-8067-ac72891c3257 | Temporal mean, Global field (single level) [XY-na] [amse-tmn] |  |  |  |  | AerChemMIP,C4MIP,CMIP,GMMIP,GeoMIP,HighResMIP,LS3MIP,OMIP | AerChemMIP,C4MIP,CMIP,GMMIP,GeoMIP,HighResMIP,LS3MIP,OMIP
1 | Global Average Sea Surface Temperature | degC | Temperature of upper boundary of the liquid ocean, including temperatures below sea-ice and floating ice shelves. | This may differ from "surface temperature" in regions of sea ice or floating ice shelves. For models using conservative temperature as the prognostic field, they should report the top ocean layer as surface potential temperature, which is the same as surface in situ temperature. | tosga | sea_surface_temperature | area: mean where sea time: mean |  | real | time | tosga | ocean | mon |  | Omon ((isd.003)) | Omon_oth | 18 | baa53ace-e5dd-11e5-8482-ac72891c3257 | dbba7f5717d68960a82b228e03dea7b7 | f7e2e214-562c-11e6-a2a4-ac72891c3257 | Temporal mean, Global mean/constant [na-na] [amse-tmn] |  |  |  |  | AerChemMIP,C4MIP,CMIP,DAMIP,GMMIP,GeoMIP,HighResMIP,LS3MIP,OMIP | AerChemMIP,C4MIP,CMIP,DAMIP,GMMIP,GeoMIP,HighResMIP,LS3MIP,OMIP
3 | Surface Mole Concentration of Calcareous Phytoplankton Expressed as Carbon in Sea Water | mol m-3 | carbon concentration from calcareous (calcite-producing) phytoplankton component alone | carbon concentration from calcareous (calcite-producing) phytoplankton component alone | phycalcos | mole_concentration_of_calcareous_phytoplankton_expressed_as_carbon_in_sea_water | area: mean where sea time: mean |  | real | longitude latitude time | phycalcos | ocnBgchem | mon | area: areacello | Omon ((isd.003)) | Omon_oth | 19 | c9184416-c5e8-11e6-84e6-5404a60d96b5 | c96cfd6e-c5f0-11e6-ac20-5404a60d96b5 | e9f9f6ca-c1ce-11e6-8067-ac72891c3257 | Temporal mean, Global field (single level) [XY-na] [amse-tmn] |  |  |  |  | AerChemMIP,C4MIP,CMIP,GMMIP,GeoMIP,HighResMIP,LS3MIP,OMIP | AerChemMIP,C4MIP,CMIP,GMMIP,GeoMIP,HighResMIP,LS3MIP,OMIP
3 | Square of Sea Surface Temperature | degC2 | Square of temperature of liquid ocean. | Square of temperature of liquid ocean, averaged over the day. | tossq | square_of_sea_surface_temperature | area: mean where sea time: mean |  | real | longitude latitude time | tossq | ocean | mon | area: areacello | Omon ((isd.003)) | Omon_oth | 19 | baa53ee8-e5dd-11e5-8482-ac72891c3257 | d1b497a4f7f4cb666757ec97d152079e | e9f9f6ca-c1ce-11e6-8067-ac72891c3257 | Temporal mean, Global field (single level) [XY-na] [amse-tmn] |  |  |  |  | AerChemMIP,C4MIP,CMIP,GMMIP,GeoMIP,HighResMIP,LS3MIP,OMIP,VIACSAB,VolMIP | AerChemMIP,C4MIP,CMIP,GMMIP,GeoMIP,HighResMIP,LS3MIP,OMIP,VIACSAB,VolMIP
3 | Surface Mole Concentration of Picophytoplankton Expressed as Carbon in Sea Water | mol m-3 | carbon concentration from the picophytoplankton (<2 um) component alone | carbon concentration from the picophytoplankton (<2 um) component alone | phypicoos | mole_concentration_of_picophytoplankton_expressed_as_carbon_in_sea_water | area: mean where sea time: mean |  | real | longitude latitude time | phypicoos | ocnBgchem | mon | area: areacello | Omon ((isd.003)) | Omon_oth | 20 | c91851ea-c5e8-11e6-84e6-5404a60d96b5 | c96d0cb4-c5f0-11e6-ac20-5404a60d96b5 | e9f9f6ca-c1ce-11e6-8067-ac72891c3257 | Temporal mean, Global field (single level) [XY-na] [amse-tmn] |  |  |  |  | AerChemMIP,C4MIP,CMIP,GMMIP,GeoMIP,HighResMIP,LS3MIP,OMIP | AerChemMIP,C4MIP,CMIP,GMMIP,GeoMIP,HighResMIP,LS3MIP,OMIP
1 | Sea Water Salinity | 0.001 | Sea water salinity is the salt content of sea water, often on the Practical Salinity Scale of 1978. However, the unqualified term 'salinity' is generic and does not necessarily imply any particular method of calculation. The units of salinity are dimensionless and the units attribute should normally be given as 1e-3 or 0.001 i.e. parts per thousand. | Sea water salinity is the salt content of sea water, often on the Practical Salinity Scale of 1978. However, the unqualified term 'salinity' is generic and does not necessarily imply any particular method of calculation. The units of salinity are dimensionless and the units attribute should normally be given as 1e-3 or 0.001 i.e. parts per thousand. | so | sea_water_salinity | area: mean where sea time: mean |  | real | longitude latitude olevel time | so | ocean | mon | area: areacello volume: volcello | Omon ((isd.003)) | Omon_3d | 20 | baa5491a-e5dd-11e5-8482-ac72891c3257 | 31eb8d2a1ed4d82ef8bebe4227ec90b9 | f7e4000e-562c-11e6-a2a4-ac72891c3257 | Temporal mean, Global ocean field on model levels [XY-O] [tmean] | -0.001 r | 100.0 r | 28.0 r | 40.0 r | AerChemMIP,C4MIP,CFMIP,CMIP,DAMIP,DCPP,GMMIP,GeoMIP,HighResMIP,ISMIP6,LS3MIP,OMIP,PAMIP,VIACSAB,VolMIP | AerChemMIP,C4MIP,CFMIP,CMIP,DAMIP,DCPP,GMMIP,GeoMIP,HighResMIP,ISMIP6,LS3MIP,OMIP,PAMIP,VIACSAB,VolMIP
3 | Surface Mole Concentration of Miscellaneous Phytoplankton Expressed as Carbon in Sea Water | mol m-3 | carbon concentration from additional phytoplankton component alone | carbon concentration from additional phytoplankton component alone | phymiscos | mole_concentration_of_miscellaneous_phytoplankton_expressed_as_carbon_in_sea_water | area: mean where sea time: mean |  | real | longitude latitude time | phymiscos | ocnBgchem | mon | area: areacello | Omon ((isd.003)) | Omon_oth | 21 | c9185fa0-c5e8-11e6-84e6-5404a60d96b5 | c96d1a6a-c5f0-11e6-ac20-5404a60d96b5 | e9f9f6ca-c1ce-11e6-8067-ac72891c3257 | Temporal mean, Global field (single level) [XY-na] [amse-tmn] |  |  |  |  | AerChemMIP,C4MIP,CMIP,GMMIP,GeoMIP,HighResMIP,LS3MIP,OMIP | AerChemMIP,C4MIP,CMIP,GMMIP,GeoMIP,HighResMIP,LS3MIP,OMIP
1 | Global Mean Sea Water Salinity | 0.001 | Sea water salinity is the salt content of sea water, often on the Practical Salinity Scale of 1978. However, the unqualified term 'salinity' is generic and does not necessarily imply any particular method of calculation. The units of salinity are dimensionless and the units attribute should normally be given as 1e-3 or 0.001 i.e. parts per thousand. | Sea water salinity is the salt content of sea water, often on the Practical Salinity Scale of 1978. However, the unqualified term 'salinity' is generic and does not necessarily imply any particular method of calculation. The units of salinity are dimensionless and the units attribute should normally be given as 1e-3 or 0.001 i.e. parts per thousand. | soga | sea_water_salinity | area: mean where sea time: mean |  | real | time | soga | ocean | mon |  | Omon ((isd.003)) | Omon_oth | 21 | baa55086-e5dd-11e5-8482-ac72891c3257 | e6c345fa8ddd98d9834116333c2ee901 | f7e2e214-562c-11e6-a2a4-ac72891c3257 | Temporal mean, Global mean/constant [na-na] [amse-tmn] | 20.0 r | 80.0 r | 28.0 r | 40.0 r | AerChemMIP,C4MIP,CMIP,DAMIP,GMMIP,GeoMIP,HighResMIP,ISMIP6,LS3MIP,OMIP,VIACSAB,VolMIP | AerChemMIP,C4MIP,CMIP,DAMIP,GMMIP,GeoMIP,HighResMIP,ISMIP6,LS3MIP,OMIP,VIACSAB,VolMIP
1 | Sea Surface Salinity | 0.001 | Sea water salinity is the salt content of sea water, often on the Practical Salinity Scale of 1978. However, the unqualified term 'salinity' is generic and does not necessarily imply any particular method of calculation. The units of salinity are dimensionless and the units attribute should normally be given as 1e-3 or 0.001 i.e. parts per thousand. | Sea water salinity is the salt content of sea water, often on the Practical Salinity Scale of 1978. However, the unqualified term 'salinity' is generic and does not necessarily imply any particular method of calculation. The units of salinity are dimensionless and the units attribute should normally be given as 1e-3 or 0.001 i.e. parts per thousand. | sos | sea_surface_salinity | area: mean where sea time: mean |  | real | longitude latitude time | sos | ocean | mon | area: areacello | Omon ((isd.003)) | Omon_oth | 22 | baa557f2-e5dd-11e5-8482-ac72891c3257 | 74a9891bcab2667dbcb66574c6370c86 | e9f9f6ca-c1ce-11e6-8067-ac72891c3257 | Temporal mean, Global field (single level) [XY-na] [amse-tmn] | -0.001 r | 100.0 r | 28.0 r | 40.0 r | AerChemMIP,C4MIP,CMIP,DAMIP,DCPP,GMMIP,GeoMIP,HighResMIP,ISMIP6,LS3MIP,OMIP,PAMIP,VIACSAB,VolMIP | AerChemMIP,C4MIP,CMIP,DAMIP,DCPP,GMMIP,GeoMIP,HighResMIP,ISMIP6,LS3MIP,OMIP,PAMIP,VIACSAB,VolMIP
1 | Ocean Grid-Cell Volume | m3 | grid-cell volume ca. 2000. | For oceans with more than 1 mesh (e.g. staggered grids), report areas that apply to surface vertical fluxes of energy. If this field is time-dependent then save it instead as one of your Omon and Odec fields | volcello | ocean_volume | area: mean where sea time: mean |  | real | longitude latitude olevel time | volcello | ocean | mon | area: areacello volume: volcello | Omon ((isd.003)) |  | 22 | e0739eaa-e1ab-11e7-9db4-1c4d70487308 | 4c69515bfc84c5cb5624e94228f58351 | f7e4000e-562c-11e6-a2a4-ac72891c3257 | Temporal mean, Global ocean field on model levels [XY-O] [tmean] |  |  |  |  | CMIP,HighResMIP,LS3MIP | CMIP,HighResMIP,LS3MIP
3 | Surface Mole Concentration of Microzooplankton Expressed as Carbon in Sea Water | mol m-3 | carbon concentration from the microzooplankton (<20 um) component alone | carbon concentration from the microzooplankton (<20 um) component alone | zmicroos | mole_concentration_of_microzooplankton_expressed_as_carbon_in_sea_water | area: mean where sea time: mean |  | real | longitude latitude time | zmicroos | ocnBgchem | mon | area: areacello | Omon ((isd.003)) | Omon_oth | 22 | c9186d38-c5e8-11e6-84e6-5404a60d96b5 | c96d280c-c5f0-11e6-ac20-5404a60d96b5 | e9f9f6ca-c1ce-11e6-8067-ac72891c3257 | Temporal mean, Global field (single level) [XY-na] [amse-tmn] |  |  |  |  | AerChemMIP,C4MIP,CMIP,GMMIP,GeoMIP,HighResMIP,LS3MIP,OMIP | AerChemMIP,C4MIP,CMIP,GMMIP,GeoMIP,HighResMIP,LS3MIP,OMIP
1 | Sea Water Salinity at Sea Floor | 0.001 | Model prognostic salinity at bottom-most model grid cell | Model prognostic salinity at bottom-most model grid cell | sob | sea_water_salinity_at_sea_floor | area: mean where sea time: mean |  | real | longitude latitude time | sob | ocean | mon | area: areacello | Omon ((isd.003)) | Omon_oth | 23 | baa55f4a-e5dd-11e5-8482-ac72891c3257 | 0086e9daf8d4fb6cb305e03119d2ac2d | e9f9f6ca-c1ce-11e6-8067-ac72891c3257 | Temporal mean, Global field (single level) [XY-na] [amse-tmn] |  |  |  |  | AerChemMIP,C4MIP,CMIP,DAMIP,GMMIP,GeoMIP,HighResMIP,LS3MIP,OMIP | AerChemMIP,C4MIP,CMIP,DAMIP,GMMIP,GeoMIP,HighResMIP,LS3MIP,OMIP
3 | Surface Mole Concentration of Mesozooplankton Expressed as Carbon in Sea Water | mol m-3 | carbon concentration from mesozooplankton (20-200 um) component alone | carbon concentration from mesozooplankton (20-200 um) component alone | zmesoos | mole_concentration_of_mesozooplankton_expressed_as_carbon_in_sea_water | area: mean where sea time: mean |  | real | longitude latitude time | zmesoos | ocnBgchem | mon | area: areacello | Omon ((isd.003)) | Omon_oth | 23 | c9187c60-c5e8-11e6-84e6-5404a60d96b5 | c96d36ee-c5f0-11e6-ac20-5404a60d96b5 | e9f9f6ca-c1ce-11e6-8067-ac72891c3257 | Temporal mean, Global field (single level) [XY-na] [amse-tmn] |  |  |  |  | AerChemMIP,C4MIP,CMIP,GMMIP,GeoMIP,HighResMIP,LS3MIP,OMIP | AerChemMIP,C4MIP,CMIP,GMMIP,GeoMIP,HighResMIP,LS3MIP,OMIP
1 | Global Average Sea Surface Salinity | 0.001 | Sea water salinity is the salt content of sea water, often on the Practical Salinity Scale of 1978. However, the unqualified term 'salinity' is generic and does not necessarily imply any particular method of calculation. The units of salinity are dimensionless and the units attribute should normally be given as 1e-3 or 0.001 i.e. parts per thousand. | Sea water salinity is the salt content of sea water, often on the Practical Salinity Scale of 1978. However, the unqualified term 'salinity' is generic and does not necessarily imply any particular method of calculation. The units of salinity are dimensionless and the units attribute should normally be given as 1e-3 or 0.001 i.e. parts per thousand. | sosga | sea_surface_salinity | area: mean where sea time: mean |  | real | time | sosga | ocean | mon |  | Omon ((isd.003)) | Omon_oth | 24 | 1aaaf7fe-b006-11e6-9289-ac72891c3257 | d4ee4806-b00f-11e6-a1f0-ac72891c3257 | f7e2e214-562c-11e6-a2a4-ac72891c3257 | Temporal mean, Global mean/constant [na-na] [amse-tmn] | 400.0 r | 6400.0 r | 780.0 r | 1600.0 r | AerChemMIP,C4MIP,CMIP,GMMIP,GeoMIP,HighResMIP,LS3MIP,OMIP | AerChemMIP,C4MIP,CMIP,GMMIP,GeoMIP,HighResMIP,LS3MIP,OMIP
3 | Surface Mole Concentration of Other Zooplankton Expressed as Carbon in Sea Water | mol m-3 | carbon from additional zooplankton component concentrations alone (e.g. Micro, meso). Since the models all have different numbers of components, this variable has been included to provide a check for intercomparison between models since some phytoplankton groups are supersets. | carbon from additional zooplankton component concentrations alone (e.g. Micro, meso). Since the models all have different numbers of components, this variable has been included to provide a check for intercomparison between models since some phytoplankton groups are supersets. | zmiscos | mole_concentration_of_miscellaneous_zooplankton_expressed_as_carbon_in_sea_water | area: mean where sea time: mean |  | real | longitude latitude time | zmiscos | ocnBgchem | mon | area: areacello | Omon ((isd.003)) | Omon_oth | 24 | c9188a3e-c5e8-11e6-84e6-5404a60d96b5 | c96d459e-c5f0-11e6-ac20-5404a60d96b5 | e9f9f6ca-c1ce-11e6-8067-ac72891c3257 | Temporal mean, Global field (single level) [XY-na] [amse-tmn] |  |  |  |  | AerChemMIP,C4MIP,CMIP,GMMIP,GeoMIP,HighResMIP,LS3MIP,OMIP | AerChemMIP,C4MIP,CMIP,GMMIP,GeoMIP,HighResMIP,LS3MIP,OMIP
3 | Square of Sea Surface Salinity | 1e-06 | Sea water salinity is the salt content of sea water, often on the Practical Salinity Scale of 1978. However, the unqualified term 'salinity' is generic and does not necessarily imply any particular method of calculation. The units of salinity are dimensionless and the units attribute should normally be given as 1e-3 or 0.001 i.e. parts per thousand. | Sea water salinity is the salt content of sea water, often on the Practical Salinity Scale of 1978. However, the unqualified term 'salinity' is generic and does not necessarily imply any particular method of calculation. The units of salinity are dimensionless and the units attribute should normally be given as 1e-3 or 0.001 i.e. parts per thousand. | sossq | square_of_sea_surface_salinity | area: mean where sea time: mean |  | real | longitude latitude time | sossq | ocean | mon | area: areacello | Omon ((isd.003)) | Omon_oth | 25 | 1aab073a-b006-11e6-9289-ac72891c3257 | d4eb6956-b00f-11e6-a1f0-ac72891c3257 | e9f9f6ca-c1ce-11e6-8067-ac72891c3257 | Temporal mean, Global field (single level) [XY-na] [amse-tmn] | 0.0 r | 10000.0 r | 780.0 r | 1600.0 r | AerChemMIP,C4MIP,CMIP,GMMIP,GeoMIP,HighResMIP,LS3MIP,OMIP | AerChemMIP,C4MIP,CMIP,GMMIP,GeoMIP,HighResMIP,LS3MIP,OMIP
1 | Surface Total Alkalinity | mol m-3 | total alkalinity equivalent concentration (including carbonate, borate, phosphorus, silicon, and nitrogen components) | total alkalinity equivalent concentration (including carbonate, borate, phosphorus, silicon, and nitrogen components) | talkos | sea_water_alkalinity_expressed_as_mole_equivalent | area: mean where sea time: mean |  | real | longitude latitude time | talkos | ocnBgchem | mon | area: areacello | Omon ((isd.003)) | Omon_oth | 25 | c91897f4-c5e8-11e6-84e6-5404a60d96b5 | c96d5426-c5f0-11e6-ac20-5404a60d96b5 | e9f9f6ca-c1ce-11e6-8067-ac72891c3257 | Temporal mean, Global field (single level) [XY-na] [amse-tmn] |  |  |  |  | AerChemMIP,C4MIP,CMIP,GMMIP,GeoMIP,HighResMIP,LS3MIP,OMIP | AerChemMIP,C4MIP,CMIP,GMMIP,GeoMIP,HighResMIP,LS3MIP,OMIP
1 | Sea Water Age Since Surface Contact | yr | Time elapsed since water was last in surface layer of the ocean. | Time elapsed since water was last in surface layer of the ocean. | agessc | sea_water_age_since_surface_contact | area: mean where sea time: mean |  | real | longitude latitude olevel time | agessc | ocean | mon | area: areacello volume: volcello | Omon ((isd.003)) | Omon_3d | 26 | baa56de6-e5dd-11e5-8482-ac72891c3257 | 1bb6dca6b08a4e887ded8a455ef04941 | f7e4000e-562c-11e6-a2a4-ac72891c3257 | Temporal mean, Global ocean field on model levels [XY-O] [tmean] | -0.001 r | 20000.0 s | 50.0 s | 5000.0 s | AerChemMIP,C4MIP,CFMIP,CMIP,DAMIP,GMMIP,GeoMIP,HighResMIP,LS3MIP,OMIP,VIACSAB | AerChemMIP,C4MIP,CFMIP,CMIP,DAMIP,GMMIP,GeoMIP,HighResMIP,LS3MIP,OMIP,VIACSAB
2 | Surface Natural Total Alkalinity | mol m-3 | total alkalinity equivalent concentration (including carbonate, borate, phosphorus, silicon, and nitrogen components) at preindustrial atmospheric xCO2 | total alkalinity equivalent concentration (including carbonate, borate, phosphorus, silicon, and nitrogen components) at preindustrial atmospheric xCO2 | talknatos | sea_water_alkalinity_natural_analogue_expressed_as_mole_equivalent | area: mean where sea time: mean |  | real | longitude latitude time | talknatos | ocnBgchem | mon | area: areacello | Omon ((isd.003)) | Omon_oth | 26 | c918a5be-c5e8-11e6-84e6-5404a60d96b5 | c96d62fe-c5f0-11e6-ac20-5404a60d96b5 | e9f9f6ca-c1ce-11e6-8067-ac72891c3257 | Temporal mean, Global field (single level) [XY-na] [amse-tmn] |  |  |  |  | AerChemMIP,C4MIP,CMIP,GMMIP,GeoMIP,HighResMIP,LS3MIP,OMIP | AerChemMIP,C4MIP,CMIP,GMMIP,GeoMIP,HighResMIP,LS3MIP,OMIP
1 | Ocean Barotropic Mass Streamfunction | kg s-1 | Streamfunction or its approximation for free surface models. See OMDP document for details. | Streamfunction or its approximation for free surface models. See OMDP document for details. | msftbarot | ocean_barotropic_mass_streamfunction | area: mean where sea time: mean |  | real | longitude latitude time | msftbarot | ocean | mon | area: areacello | Omon ((isd.003)) | Omon_oth | 27 | baa57250-e5dd-11e5-8482-ac72891c3257 | 5edcb9a162e51d0a2c8d42a75bed04ef | e9f9f6ca-c1ce-11e6-8067-ac72891c3257 | Temporal mean, Global field (single level) [XY-na] [amse-tmn] |  |  |  |  | AerChemMIP,C4MIP,CMIP,DAMIP,GMMIP,GeoMIP,HighResMIP,LS3MIP,OMIP,VIACSAB,VolMIP | AerChemMIP,C4MIP,CMIP,DAMIP,GMMIP,GeoMIP,HighResMIP,LS3MIP,OMIP,VIACSAB,VolMIP
2 | Surface pH | 1 | negative log10 of hydrogen ion concentration with the concentration expressed as mol H kg-1. | negative log10 of hydrogen ion concentration with the concentration expressed as mol H kg-1. | phos | sea_water_ph_reported_on_total_scale | area: mean where sea time: mean |  | real | longitude latitude time | phos | ocnBgchem | mon | area: areacello | Omon ((isd.003)) | Omon_oth | 27 | c918bbf8-c5e8-11e6-84e6-5404a60d96b5 | c96d71ae-c5f0-11e6-ac20-5404a60d96b5 | e9f9f6ca-c1ce-11e6-8067-ac72891c3257 | Temporal mean, Global field (single level) [XY-na] [amse-tmn] |  |  |  |  | AerChemMIP,C4MIP,CMIP,GMMIP,GeoMIP,HighResMIP,LS3MIP,OMIP | AerChemMIP,C4MIP,CMIP,GMMIP,GeoMIP,HighResMIP,LS3MIP,OMIP
1 | Ocean Mixed Layer Thickness Defined by Sigma T | m | Sigma T is potential density referenced to ocean surface. | Sigma T is potential density referenced to ocean surface. | mlotst | ocean_mixed_layer_thickness_defined_by_sigma_t | area: mean where sea time: mean |  | real | longitude latitude time | mlotst | ocean | mon | area: areacello | Omon ((isd.003)) | Omon_oth | 28 | baa57688-e5dd-11e5-8482-ac72891c3257 | b1ac17c786f782027deb9a5985ad106e | e9f9f6ca-c1ce-11e6-8067-ac72891c3257 | Temporal mean, Global field (single level) [XY-na] [amse-tmn] |  |  |  |  | AerChemMIP,C4MIP,CMIP,DCPP,GMMIP,GeoMIP,HighResMIP,LS3MIP,OMIP,PAMIP,VIACSAB,VolMIP | AerChemMIP,C4MIP,CMIP,DCPP,GMMIP,GeoMIP,HighResMIP,LS3MIP,OMIP,PAMIP,VIACSAB,VolMIP
2 | Surface Natural pH | 1 | negative log10 of hydrogen ion concentration with the concentration expressed as mol H kg-1. | negative log10 of hydrogen ion concentration with the concentration expressed as mol H kg-1. | phnatos | sea_water_ph_natural_analogue_reported_on_total_scale | area: mean where sea time: mean |  | real | longitude latitude time | phnatos | ocnBgchem | mon | area: areacello | Omon ((isd.003)) | Omon_oth | 28 | c918d278-c5e8-11e6-84e6-5404a60d96b5 | c96d8090-c5f0-11e6-ac20-5404a60d96b5 | e9f9f6ca-c1ce-11e6-8067-ac72891c3257 | Temporal mean, Global field (single level) [XY-na] [amse-tmn] |  |  |  |  | AerChemMIP,C4MIP,CMIP,GMMIP,GeoMIP,HighResMIP,LS3MIP,OMIP | AerChemMIP,C4MIP,CMIP,GMMIP,GeoMIP,HighResMIP,LS3MIP,OMIP
3 | Square of Ocean Mixed Layer Thickness Defined by Sigma T | m2 | The phrase "square_of_X" means X*X. The ocean mixed layer is the upper part of the ocean, regarded as being well-mixed. The base of the mixed layer defined by "temperature", "sigma", "sigma_theta", "sigma_t" or vertical diffusivity is the level at which the quantity indicated differs from its surface value by a certain amount. A coordinate variable or scalar coordinate variable with standard name sea_water_sigma_t_difference can be used to specify the sigma_t criterion that determines the layer thickness. Sigma-t of sea water is the density of water at atmospheric pressure (i.e. the surface) having the same temperature and salinity, minus 1000 kg m-3. "Thickness" means the vertical extent of a layer. | The phrase "square_of_X" means X*X. The ocean mixed layer is the upper part of the ocean, regarded as being well-mixed. The base of the mixed layer defined by "temperature", "sigma", "sigma_theta", "sigma_t" or vertical diffusivity is the level at which the quantity indicated differs from its surface value by a certain amount. A coordinate variable or scalar coordinate variable with standard name sea_water_sigma_t_difference can be used to specify the sigma_t criterion that determines the layer thickness. Sigma-t of sea water is the density of water at atmospheric pressure (i.e. the surface) having the same temperature and salinity, minus 1000 kg m-3. "Thickness" means the vertical extent of a layer. | mlotstsq | square_of_ocean_mixed_layer_thickness_defined_by_sigma_t | area: mean where sea time: mean |  | real | longitude latitude time | mlotstsq | ocean | mon | area: areacello | Omon ((isd.003)) | Omon_oth | 29 | baa57ac0-e5dd-11e5-8482-ac72891c3257 | 1c502fa4d453b20feafa63a862eaeb57 | e9f9f6ca-c1ce-11e6-8067-ac72891c3257 | Temporal mean, Global field (single level) [XY-na] [amse-tmn] |  |  |  |  | AerChemMIP,C4MIP,CMIP,GMMIP,GeoMIP,HighResMIP,LS3MIP,OMIP,VIACSAB | AerChemMIP,C4MIP,CMIP,GMMIP,GeoMIP,HighResMIP,LS3MIP,OMIP,VIACSAB
2 | Surface Abiotic pH | 1 | negative log10 of hydrogen ion concentration with the concentration expressed as mol H kg-1. | negative log10 of hydrogen ion concentration with the concentration expressed as mol H kg-1. | phabioos | sea_water_ph_abiotic_analogue_reported_on_total_scale | area: mean where sea time: mean |  | real | longitude latitude time | phabioos | ocnBgchem | mon | area: areacello | Omon ((isd.003)) | Omon_oth | 29 | c918e696-c5e8-11e6-84e6-5404a60d96b5 | c96d8ffe-c5f0-11e6-ac20-5404a60d96b5 | e9f9f6ca-c1ce-11e6-8067-ac72891c3257 | Temporal mean, Global field (single level) [XY-na] [amse-tmn] |  |  |  |  | AerChemMIP,C4MIP,CMIP,GMMIP,GeoMIP,HighResMIP,LS3MIP,OMIP | AerChemMIP,C4MIP,CMIP,GMMIP,GeoMIP,HighResMIP,LS3MIP,OMIP
1 | Maximum Ocean Mixed Layer Thickness Defined by Sigma T | m | Sigma T is potential density referenced to ocean surface. | Sigma T is potential density referenced to ocean surface. | mlotstmax | ocean_mixed_layer_thickness_defined_by_sigma_t | area: mean time: maximum |  | real | longitude latitude time | mlotstmax | ocean | mon | area: areacello | Omon ((isd.003)) | Omon_oth | 30 | 1aab3e76-b006-11e6-9289-ac72891c3257 | d4ee907c-b00f-11e6-a1f0-ac72891c3257 | f7e37f76-562c-11e6-a2a4-ac72891c3257 | Temporal Maximum, Global field (single level) [XY-na] [tmax] |  |  |  |  | AerChemMIP,C4MIP,CMIP,GMMIP,GeoMIP,HighResMIP,LS3MIP,OMIP | AerChemMIP,C4MIP,CMIP,GMMIP,GeoMIP,HighResMIP,LS3MIP,OMIP
1 | Surface Dissolved Oxygen Concentration | mol m-3 | 'Mole concentration' means number of moles per unit volume, also called "molarity", and is used in the construction mole_concentration_of_X_in_Y, where X is a material constituent of Y. A chemical or biological species denoted by X may be described by a single term such as 'nitrogen' or a phrase such as 'nox_expressed_as_nitrogen'. | 'Mole concentration' means number of moles per unit volume, also called "molarity", and is used in the construction mole_concentration_of_X_in_Y, where X is a material constituent of Y. A chemical or biological species denoted by X may be described by a single term such as 'nitrogen' or a phrase such as 'nox_expressed_as_nitrogen'. | o2os | mole_concentration_of_dissolved_molecular_oxygen_in_sea_water | area: mean where sea time: mean |  | real | longitude latitude time | o2os | ocnBgchem | mon | area: areacello | Omon ((isd.003)) | Omon_oth | 30 | c918f7d0-c5e8-11e6-84e6-5404a60d96b5 | c96d9daa-c5f0-11e6-ac20-5404a60d96b5 | e9f9f6ca-c1ce-11e6-8067-ac72891c3257 | Temporal mean, Global field (single level) [XY-na] [amse-tmn] |  |  |  |  | AerChemMIP,C4MIP,CMIP,DCPP,GMMIP,GeoMIP,HighResMIP,LS3MIP,OMIP,PAMIP,VIACSAB | AerChemMIP,C4MIP,CMIP,DCPP,GMMIP,GeoMIP,HighResMIP,LS3MIP,OMIP,PAMIP,VIACSAB
1 | Minimum Ocean Mixed Layer Thickness Defined by Sigma T | m | Sigma T is potential density referenced to ocean surface. | Sigma T is potential density referenced to ocean surface. | mlotstmin | ocean_mixed_layer_thickness_defined_by_sigma_t | area: mean time: minimum |  | real | longitude latitude time | mlotstmin | ocean | mon | area: areacello | Omon ((isd.003)) | Omon_oth | 31 | 1aab4e7a-b006-11e6-9289-ac72891c3257 | d4ee9e5a-b00f-11e6-a1f0-ac72891c3257 | 63c08088-15f2-11e7-87e0-5404a60d96b5 | Temporal mean, Global field (single level) [XY-na] [tmin] |  |  |  |  | AerChemMIP,C4MIP,CMIP,GMMIP,GeoMIP,HighResMIP,LS3MIP,OMIP | AerChemMIP,C4MIP,CMIP,GMMIP,GeoMIP,HighResMIP,LS3MIP,OMIP
2 | Surface Dissolved Oxygen Concentration at Saturation | mol m-3 | "Mole concentration at saturation" means the mole concentration in a saturated solution. Mole concentration means number of moles per unit volume, also called "molarity", and is used in the construction "mole_concentration_of_X_in_Y", where X is a material constituent of Y. A chemical or biological species denoted by X may be described by a single term such as "nitrogen" or a phrase such as "nox_expressed_as_nitrogen". | "Mole concentration at saturation" means the mole concentration in a saturated solution. Mole concentration means number of moles per unit volume, also called "molarity", and is used in the construction "mole_concentration_of_X_in_Y", where X is a material constituent of Y. A chemical or biological species denoted by X may be described by a single term such as "nitrogen" or a phrase such as "nox_expressed_as_nitrogen". | o2satos | mole_concentration_of_dissolved_molecular_oxygen_in_sea_water_at_saturation | area: mean where sea time: mean |  | real | longitude latitude time | o2satos | ocnBgchem | mon | area: areacello | Omon ((isd.003)) | Omon_oth | 31 | c91905cc-c5e8-11e6-84e6-5404a60d96b5 | c96daba6-c5f0-11e6-ac20-5404a60d96b5 | e9f9f6ca-c1ce-11e6-8067-ac72891c3257 | Temporal mean, Global field (single level) [XY-na] [amse-tmn] |  |  |  |  | AerChemMIP,C4MIP,CMIP,GMMIP,GeoMIP,HighResMIP,LS3MIP,OMIP | AerChemMIP,C4MIP,CMIP,GMMIP,GeoMIP,HighResMIP,LS3MIP,OMIP
1 | Surface Dissolved Nitrate Concentration | mol m-3 | Mole concentration means moles (amount of substance) per unit volume and is used in the construction mole_concentration_of_X_in_Y, where X is a material constituent of Y. | Mole concentration means moles (amount of substance) per unit volume and is used in the construction mole_concentration_of_X_in_Y, where X is a material constituent of Y. | no3os | mole_concentration_of_nitrate_in_sea_water | area: mean where sea time: mean |  | real | longitude latitude time | no3os | ocnBgchem | mon | area: areacello | Omon ((isd.003)) | Omon_oth | 32 | c91915f8-c5e8-11e6-84e6-5404a60d96b5 | c96db98e-c5f0-11e6-ac20-5404a60d96b5 | e9f9f6ca-c1ce-11e6-8067-ac72891c3257 | Temporal mean, Global field (single level) [XY-na] [amse-tmn] |  |  |  |  | AerChemMIP,C4MIP,CMIP,DCPP,GMMIP,GeoMIP,HighResMIP,LS3MIP,OMIP,PAMIP,VIACSAB | AerChemMIP,C4MIP,CMIP,DCPP,GMMIP,GeoMIP,HighResMIP,LS3MIP,OMIP,PAMIP,VIACSAB
1 | Square of Brunt Vaisala Frequency in Sea Water | s-2 | The phrase "square_of_X" means X*X. Frequency is the number of oscillations of a wave per unit time. Brunt-Vaisala frequency is also sometimes called "buoyancy frequency" and is a measure of the vertical stratification of the medium. | The phrase "square_of_X" means X*X. Frequency is the number of oscillations of a wave per unit time. Brunt-Vaisala frequency is also sometimes called "buoyancy frequency" and is a measure of the vertical stratification of the medium. | obvfsq | square_of_brunt_vaisala_frequency_in_sea_water | area: mean where sea time: mean |  | real | longitude latitude olevel time | obvfsq | ocean | mon | area: areacello volume: volcello | Omon ((isd.003)) | Omon_3d | 32 | 1aab5d20-b006-11e6-9289-ac72891c3257 | d4eeac2e-b00f-11e6-a1f0-ac72891c3257 | f7e4000e-562c-11e6-a2a4-ac72891c3257 | Temporal mean, Global ocean field on model levels [XY-O] [tmean] |  |  |  |  | AerChemMIP,C4MIP,CMIP,GMMIP,GeoMIP,HighResMIP,LS3MIP,OMIP | AerChemMIP,C4MIP,CMIP,GMMIP,GeoMIP,HighResMIP,LS3MIP,OMIP
2 | Surface Dissolved Ammonium Concentration | mol m-3 | Mole concentration means moles (amount of substance) per unit volume and is used in the construction mole_concentration_of_X_in_Y, where X is a material constituent of Y. | Mole concentration means moles (amount of substance) per unit volume and is used in the construction mole_concentration_of_X_in_Y, where X is a material constituent of Y. | nh4os | mole_concentration_of_ammonium_in_sea_water | area: mean where sea time: mean |  | real | longitude latitude time | nh4os | ocnBgchem | mon | area: areacello | Omon ((isd.003)) | Omon_oth | 33 | c9192462-c5e8-11e6-84e6-5404a60d96b5 | c96dc79e-c5f0-11e6-ac20-5404a60d96b5 | e9f9f6ca-c1ce-11e6-8067-ac72891c3257 | Temporal mean, Global field (single level) [XY-na] [amse-tmn] |  |  |  |  | AerChemMIP,C4MIP,CMIP,GMMIP,GeoMIP,HighResMIP,LS3MIP,OMIP | AerChemMIP,C4MIP,CMIP,GMMIP,GeoMIP,HighResMIP,LS3MIP,OMIP
1 | Sea Water X Velocity | m s-1 | Prognostic x-ward velocity component resolved by the model. | Prognostic x-ward velocity component resolved by the model. | uo | sea_water_x_velocity | time: mean |  | real | longitude latitude olevel time | uo | ocean | mon | --OPT | Omon ((isd.003)) | Omon_3d | 33 | baa586e6-e5dd-11e5-8482-ac72891c3257 | 1ed3e3be3675e589a5327ce82016ab72 | 00b8a31e-8f1d-11e6-a5a6-ac72891c3257 | Temporal mean, Global ocean field on model levels [XY-O] [tmean] |  |  |  |  | AerChemMIP,C4MIP,CDRMIP,CFMIP,CMIP,DAMIP,DCPP,GMMIP,GeoMIP,HighResMIP,LS3MIP,OMIP,PAMIP,VIACSAB,VolMIP | AerChemMIP,C4MIP,CDRMIP,CFMIP,CMIP,DAMIP,DCPP,GMMIP,GeoMIP,HighResMIP,LS3MIP,OMIP,PAMIP,VIACSAB,VolMIP
1 | Surface Total Dissolved Inorganic Phosphorus Concentration | mol m-3 | Mole concentration means number of moles per unit volume, also called "molarity", and is used in the construction "mole_concentration_of_X_in_Y", where X is a material constituent of Y. A chemical or biological species denoted by X may be described by a single term such as "nitrogen" or a phrase such as "nox_expressed_as_nitrogen". "Dissolved inorganic phosphorus" means the sum of all inorganic phosphorus in solution (including phosphate, hydrogen phosphate, dihydrogen phosphate, and phosphoric acid). | Mole concentration means number of moles per unit volume, also called "molarity", and is used in the construction "mole_concentration_of_X_in_Y", where X is a material constituent of Y. A chemical or biological species denoted by X may be described by a single term such as "nitrogen" or a phrase such as "nox_expressed_as_nitrogen". "Dissolved inorganic phosphorus" means the sum of all inorganic phosphorus in solution (including phosphate, hydrogen phosphate, dihydrogen phosphate, and phosphoric acid). | po4os | mole_concentration_of_dissolved_inorganic_phosphorus_in_sea_water | area: mean where sea time: mean |  | real | longitude latitude time | po4os | ocnBgchem | mon | area: areacello | Omon ((isd.003)) | Omon_oth | 34 | c919320e-c5e8-11e6-84e6-5404a60d96b5 | c96dd518-c5f0-11e6-ac20-5404a60d96b5 | e9f9f6ca-c1ce-11e6-8067-ac72891c3257 | Temporal mean, Global field (single level) [XY-na] [amse-tmn] |  |  |  |  | AerChemMIP,C4MIP,CMIP,GMMIP,GeoMIP,HighResMIP,LS3MIP,OMIP | AerChemMIP,C4MIP,CMIP,GMMIP,GeoMIP,HighResMIP,LS3MIP,OMIP
1 | Sea Water Y Velocity | m s-1 | Prognostic y-ward velocity component resolved by the model. | Prognostic y-ward velocity component resolved by the model. | vo | sea_water_y_velocity | time: mean |  | real | longitude latitude olevel time | vo | ocean | mon | --OPT | Omon ((isd.003)) | Omon_3d | 34 | baa58b1e-e5dd-11e5-8482-ac72891c3257 | 3e3ddc77800e7d421834b9cb808602d7 | 00b8a31e-8f1d-11e6-a5a6-ac72891c3257 | Temporal mean, Global ocean field on model levels [XY-O] [tmean] |  |  |  |  | AerChemMIP,C4MIP,CDRMIP,CFMIP,CMIP,DAMIP,DCPP,GMMIP,GeoMIP,HighResMIP,LS3MIP,OMIP,PAMIP,VIACSAB,VolMIP | AerChemMIP,C4MIP,CDRMIP,CFMIP,CMIP,DAMIP,DCPP,GMMIP,GeoMIP,HighResMIP,LS3MIP,OMIP,PAMIP,VIACSAB,VolMIP
2 | Surface Dissolved Iron Concentration | mol m-3 | dissolved iron in sea water is meant to include both Fe2+ and Fe3+ ions (but not, e.g., particulate detrital iron) | dissolved iron in sea water is meant to include both Fe2+ and Fe3+ ions (but not, e.g., particulate detrital iron) | dfeos | mole_concentration_of_dissolved_iron_in_sea_water | area: mean where sea time: mean |  | real | longitude latitude time | dfeos | ocnBgchem | mon | area: areacello | Omon ((isd.003)) | Omon_oth | 35 | c9194000-c5e8-11e6-84e6-5404a60d96b5 | c96de29c-c5f0-11e6-ac20-5404a60d96b5 | e9f9f6ca-c1ce-11e6-8067-ac72891c3257 | Temporal mean, Global field (single level) [XY-na] [amse-tmn] |  |  |  |  | AerChemMIP,C4MIP,CMIP,DCPP,GMMIP,GeoMIP,HighResMIP,LS3MIP,OMIP,PAMIP,VIACSAB | AerChemMIP,C4MIP,CMIP,DCPP,GMMIP,GeoMIP,HighResMIP,LS3MIP,OMIP,PAMIP,VIACSAB
1 | Sea Water Vertical Velocity | m s-1 | A velocity is a vector quantity. "Upward" indicates a vector component which is positive when directed upward (negative downward). | Prognostic z-ward velocity component resolved by the model. | wo | upward_sea_water_velocity | time: mean |  | real | longitude latitude olevel time | wo | ocean | mon | --OPT | Omon ((isd.003)) | Omon_3d | 35 | 1aab80fc-b006-11e6-9289-ac72891c3257 | d476e6113f5c466d27fd3aa9e9c35411 | 00b8a31e-8f1d-11e6-a5a6-ac72891c3257 | Temporal mean, Global ocean field on model levels [XY-O] [tmean] |  |  |  |  | AerChemMIP,C4MIP,CMIP,GMMIP,GeoMIP,HighResMIP,LS3MIP,OMIP,PMIP | AerChemMIP,C4MIP,CMIP,GMMIP,GeoMIP,HighResMIP,LS3MIP,OMIP,PMIP
2 | Surface Total Dissolved Inorganic Silicon Concentration | mol m-3 | Mole concentration means number of moles per unit volume, also called "molarity", and is used in the construction "mole_concentration_of_X_in_Y", where X is a material constituent of Y. A chemical or biological species denoted by X may be described by a single term such as "nitrogen" or a phrase such as "nox_expressed_as_nitrogen". "Dissolved inorganic silicon" means the sum of all inorganic silicon in solution (including silicic acid and its first dissociated anion SiO(OH)3-). | Mole concentration means number of moles per unit volume, also called "molarity", and is used in the construction "mole_concentration_of_X_in_Y", where X is a material constituent of Y. A chemical or biological species denoted by X may be described by a single term such as "nitrogen" or a phrase such as "nox_expressed_as_nitrogen". "Dissolved inorganic silicon" means the sum of all inorganic silicon in solution (including silicic acid and its first dissociated anion SiO(OH)3-). | sios | mole_concentration_of_dissolved_inorganic_silicon_in_sea_water | area: mean where sea time: mean |  | real | longitude latitude time | sios | ocnBgchem | mon | area: areacello | Omon ((isd.003)) | Omon_oth | 36 | c9194dd4-c5e8-11e6-84e6-5404a60d96b5 | c96df0fc-c5f0-11e6-ac20-5404a60d96b5 | e9f9f6ca-c1ce-11e6-8067-ac72891c3257 | Temporal mean, Global field (single level) [XY-na] [amse-tmn] |  |  |  |  | AerChemMIP,C4MIP,CMIP,DCPP,GMMIP,GeoMIP,HighResMIP,LS3MIP,OMIP,PAMIP,VIACSAB | AerChemMIP,C4MIP,CMIP,DCPP,GMMIP,GeoMIP,HighResMIP,LS3MIP,OMIP,PAMIP,VIACSAB
1 | Upward Ocean Mass Transport | kg s-1 | Upward mass transport from resolved and parameterized advective transport. | Upward mass transport from residual mean (resolved plus parameterized) advective transport. | wmo | upward_ocean_mass_transport | area: mean where sea time: mean |  | real | longitude latitude olevel time | wmo | ocean | mon | area: areacello volume: volcello | Omon ((isd.003)) | Omon_3d | 36 | baa58f74-e5dd-11e5-8482-ac72891c3257 | 05b30c1e249f6854ffc0b3f7676eed73 | f7e4000e-562c-11e6-a2a4-ac72891c3257 | Temporal mean, Global ocean field on model levels [XY-O] [tmean] |  |  |  |  | AerChemMIP,C4MIP,CFMIP,CMIP,DAMIP,DCPP,GMMIP,GeoMIP,HighResMIP,LS3MIP,OMIP,PAMIP,VIACSAB | AerChemMIP,C4MIP,CFMIP,CMIP,DAMIP,DCPP,GMMIP,GeoMIP,HighResMIP,LS3MIP,OMIP,PAMIP,VIACSAB
1 | Surface Mass Concentration of Total Phytoplankton Expressed as Chlorophyll in Sea Water | kg m-3 | Sum of chlorophyll from all phytoplankton group concentrations at the sea surface. In most models this is equal to chldiat+chlmisc, that is the sum of 'Diatom Chlorophyll Mass Concentration' plus 'Other Phytoplankton Chlorophyll Mass Concentration' | sum of chlorophyll from all phytoplankton group concentrations. In most models this is equal to chldiat+chlmisc, that is the sum of "Diatom Chlorophyll Mass Concentration" plus "Other Phytoplankton Chlorophyll Mass Concentration" | chlos | mass_concentration_of_phytoplankton_expressed_as_chlorophyll_in_sea_water | area: mean where sea time: mean |  | real | longitude latitude time | chlos | ocnBgchem | mon | area: areacello | Omon ((isd.003)) | Omon_oth | 37 | c9195d60-c5e8-11e6-84e6-5404a60d96b5 | 1c757370cf83e5619efc0de4d1241f47 | e9f9f6ca-c1ce-11e6-8067-ac72891c3257 | Temporal mean, Global field (single level) [XY-na] [amse-tmn] |  |  |  |  | AerChemMIP,C4MIP,CMIP,DCPP,GMMIP,GeoMIP,HighResMIP,LS3MIP,OMIP,PAMIP,VIACSAB | AerChemMIP,C4MIP,CMIP,DCPP,GMMIP,GeoMIP,HighResMIP,LS3MIP,OMIP,PAMIP,VIACSAB
1 | Ocean Mass X Transport | kg s-1 | X-ward mass transport from resolved and parameterized advective transport. | X-ward mass transport from residual mean (resolved plus parameterized) advective transport. | umo | ocean_mass_x_transport | time: mean |  | real | longitude latitude olevel time | umo | ocean | mon | --OPT | Omon ((isd.003)) | Omon_3d | 37 | baa5942e-e5dd-11e5-8482-ac72891c3257 | 2f074f3417a26ad322b96dd0b6c21e09 | 00b8a31e-8f1d-11e6-a5a6-ac72891c3257 | Temporal mean, Global ocean field on model levels [XY-O] [tmean] |  |  |  |  | AerChemMIP,C4MIP,CFMIP,CMIP,GMMIP,GeoMIP,HighResMIP,LS3MIP,OMIP,VIACSAB | AerChemMIP,C4MIP,CFMIP,CMIP,GMMIP,GeoMIP,HighResMIP,LS3MIP,OMIP,VIACSAB
2 | Surface Mass Concentration of Diatoms Expressed as Chlorophyll in Sea Water | kg m-3 | chlorophyll from diatom phytoplankton component concentration alone | chlorophyll from diatom phytoplankton component concentration alone | chldiatos | mass_concentration_of_diatoms_expressed_as_chlorophyll_in_sea_water | area: mean where sea time: mean |  | real | longitude latitude time | chldiatos | ocnBgchem | mon | area: areacello | Omon ((isd.003)) | Omon_oth | 38 | c9196b52-c5e8-11e6-84e6-5404a60d96b5 | c96e0c22-c5f0-11e6-ac20-5404a60d96b5 | e9f9f6ca-c1ce-11e6-8067-ac72891c3257 | Temporal mean, Global field (single level) [XY-na] [amse-tmn] |  |  |  |  | AerChemMIP,C4MIP,CMIP,GMMIP,GeoMIP,HighResMIP,LS3MIP,OMIP,VIACSAB | AerChemMIP,C4MIP,CMIP,GMMIP,GeoMIP,HighResMIP,LS3MIP,OMIP,VIACSAB
1 | Ocean Mass Y Transport | kg s-1 | Y-ward mass transport from resolved and parameterized advective transport. | Y-ward mass transport from residual mean (resolved plus parameterized) advective transport. | vmo | ocean_mass_y_transport | time: mean |  | real | longitude latitude olevel time | vmo | ocean | mon | --OPT | Omon ((isd.003)) | Omon_3d | 38 | baa598c0-e5dd-11e5-8482-ac72891c3257 | f7fdcc15d14c0066a9590e4bce820056 | 00b8a31e-8f1d-11e6-a5a6-ac72891c3257 | Temporal mean, Global ocean field on model levels [XY-O] [tmean] |  |  |  |  | AerChemMIP,C4MIP,CFMIP,CMIP,GMMIP,GeoMIP,HighResMIP,LS3MIP,OMIP,VIACSAB | AerChemMIP,C4MIP,CFMIP,CMIP,GMMIP,GeoMIP,HighResMIP,LS3MIP,OMIP,VIACSAB
2 | Surface Mass Concentration of Diazotrophs Expressed as Chlorophyll in Sea Water | kg m-3 | chlorophyll concentration from the diazotrophic phytoplankton component alone | chlorophyll concentration from the diazotrophic phytoplankton component alone | chldiazos | mass_concentration_of_diazotrophs_expressed_as_chlorophyll_in_sea_water | area: mean where sea time: mean |  | real | longitude latitude time | chldiazos | ocnBgchem | mon | area: areacello | Omon ((isd.003)) | Omon_oth | 39 | c91979b2-c5e8-11e6-84e6-5404a60d96b5 | c96e19b0-c5f0-11e6-ac20-5404a60d96b5 | e9f9f6ca-c1ce-11e6-8067-ac72891c3257 | Temporal mean, Global field (single level) [XY-na] [amse-tmn] |  |  |  |  | AerChemMIP,C4MIP,CMIP,GMMIP,GeoMIP,HighResMIP,LS3MIP,OMIP,VIACSAB | AerChemMIP,C4MIP,CMIP,GMMIP,GeoMIP,HighResMIP,LS3MIP,OMIP,VIACSAB
1 | Ocean Meridional Overturning Mass Streamfunction | kg s-1 | Overturning mass streamfunction arising from all advective mass transport processes, resolved and parameterized. | Overturning mass streamfunction arising from all advective mass transport processes, resolved and parameterized. | msftmz | ocean_meridional_overturning_mass_streamfunction | longitude: sum (comment: basin sum [along zig-zag grid path]) depth: sum time: mean |  | real | latitude olevel basin time | msftmz | ocean | mon |  | Omon ((isd.003)) | Omon_oth | 39 | baa59d48-e5dd-11e5-8482-ac72891c3257 | fe8d7416c92bdae56503590599286800 | 529e94b4-1ed7-11e7-9366-ac72891c3257 | Temporal mean, Ocean Basin Meridional Section [YB-O] [bzzsum] |  |  |  |  | AerChemMIP,C4MIP,CMIP,DAMIP,DCPP,GMMIP,GeoMIP,HighResMIP,LS3MIP,OMIP,PAMIP,VolMIP | AerChemMIP,C4MIP,CMIP,DAMIP,DCPP,GMMIP,GeoMIP,HighResMIP,LS3MIP,OMIP,PAMIP,VolMIP
2 | Surface Mass Concentration of Calcareous Phytoplankton Expressed as Chlorophyll in Sea Water | kg m-3 | chlorophyll concentration from the calcite-producing phytoplankton component alone | chlorophyll concentration from the calcite-producing phytoplankton component alone | chlcalcos | mass_concentration_of_calcareous_phytoplankton_expressed_as_chlorophyll_in_sea_water | area: mean where sea time: mean |  | real | longitude latitude time | chlcalcos | ocnBgchem | mon | area: areacello | Omon ((isd.003)) | Omon_oth | 40 | c919877c-c5e8-11e6-84e6-5404a60d96b5 | c96e2752-c5f0-11e6-ac20-5404a60d96b5 | e9f9f6ca-c1ce-11e6-8067-ac72891c3257 | Temporal mean, Global field (single level) [XY-na] [amse-tmn] |  |  |  |  | AerChemMIP,C4MIP,CMIP,GMMIP,GeoMIP,HighResMIP,LS3MIP,OMIP,VIACSAB | AerChemMIP,C4MIP,CMIP,GMMIP,GeoMIP,HighResMIP,LS3MIP,OMIP,VIACSAB
1 | Ocean Meridional Overturning Mass Streamfunction | kg s-1 | Overturning mass streamfunction arising from all advective mass transport processes, resolved and parameterized. | Overturning mass streamfunction arising from all advective mass transport processes, resolved and parameterized. | msftmrho | ocean_meridional_overturning_mass_streamfunction | longitude: sum (comment: basin sum [along zig-zag grid path]) depth: sum time: mean |  | real | latitude rho basin time | msftmrho | ocean | mon |  | Omon ((isd.003)) | Omon_oth | 40 | baa5a1da-e5dd-11e5-8482-ac72891c3257 | faeffb2438794e8400143533d61d1623 | 529d537e-1ed7-11e7-9366-ac72891c3257 | Temporal mean, Ocean Basin Meridional Section (on density surfaces) [YB-R] [bzzsum] |  |  |  |  | AerChemMIP,C4MIP,CMIP,DAMIP,GMMIP,GeoMIP,HighResMIP,LS3MIP,OMIP,VolMIP | AerChemMIP,C4MIP,CMIP,DAMIP,GMMIP,GeoMIP,HighResMIP,LS3MIP,OMIP,VolMIP
2 | Surface Mass Concentration of Picophytoplankton Expressed as Chlorophyll in Sea Water | kg m-3 | chlorophyll concentration from the picophytoplankton (<2 um) component alone | chlorophyll concentration from the picophytoplankton (<2 um) component alone | chlpicoos | mass_concentration_of_picophytoplankton_expressed_as_chlorophyll_in_sea_water | area: mean where sea time: mean |  | real | longitude latitude time | chlpicoos | ocnBgchem | mon | area: areacello | Omon ((isd.003)) | Omon_oth | 41 | c919953c-c5e8-11e6-84e6-5404a60d96b5 | c96e35a8-c5f0-11e6-ac20-5404a60d96b5 | e9f9f6ca-c1ce-11e6-8067-ac72891c3257 | Temporal mean, Global field (single level) [XY-na] [amse-tmn] |  |  |  |  | AerChemMIP,C4MIP,CMIP,GMMIP,GeoMIP,HighResMIP,LS3MIP,OMIP,VIACSAB | AerChemMIP,C4MIP,CMIP,GMMIP,GeoMIP,HighResMIP,LS3MIP,OMIP,VIACSAB
1 | Ocean Y Overturning Mass Streamfunction | kg s-1 | Overturning mass streamfunction arising from all advective mass transport processes, resolved and parameterized. | Overturning mass streamfunction arising from all advective mass transport processes, resolved and parameterized. | msftyz | ocean_y_overturning_mass_streamfunction | time: mean grid_longitude: mean |  | real | gridlatitude olevel basin time | msftyz | ocean | mon |  | Omon ((isd.003)) | Omon_oth | 41 | baa5a662-e5dd-11e5-8482-ac72891c3257 | 59cc645887ed0a072bb553283e15f732 | 529d9136-1ed7-11e7-9366-ac72891c3257 | Temporal mean, Ocean Basin Meridional Section [YB-O] [bgzmean] |  |  |  |  | AerChemMIP,C4MIP,CDRMIP,CMIP,DAMIP,GMMIP,GeoMIP,HighResMIP,LS3MIP,OMIP | AerChemMIP,C4MIP,CDRMIP,CMIP,DAMIP,GMMIP,GeoMIP,HighResMIP,LS3MIP,OMIP
2 | Surface Mass Concentration of Other Phytoplankton Expressed as Chlorophyll in Sea Water | kg m-3 | chlorophyll from additional phytoplankton component concentrations alone | chlorophyll from additional phytoplankton component concentrations alone | chlmiscos | mass_concentration_of_miscellaneous_phytoplankton_expressed_as_chlorophyll_in_sea_water | area: mean where sea time: mean |  | real | longitude latitude time | chlmiscos | ocnBgchem | mon | area: areacello | Omon ((isd.003)) | Omon_oth | 42 | c919a342-c5e8-11e6-84e6-5404a60d96b5 | c96e439a-c5f0-11e6-ac20-5404a60d96b5 | e9f9f6ca-c1ce-11e6-8067-ac72891c3257 | Temporal mean, Global field (single level) [XY-na] [amse-tmn] |  |  |  |  | AerChemMIP,C4MIP,CMIP,GMMIP,GeoMIP,HighResMIP,LS3MIP,OMIP,VIACSAB | AerChemMIP,C4MIP,CMIP,GMMIP,GeoMIP,HighResMIP,LS3MIP,OMIP,VIACSAB
1 | Ocean Y Overturning Mass Streamfunction | kg s-1 | Overturning mass streamfunction arising from all advective mass transport processes, resolved and parameterized. | Overturning mass streamfunction arising from all advective mass transport processes, resolved and parameterized. | msftyrho | ocean_y_overturning_mass_streamfunction | time: mean grid_longitude: mean |  | real | gridlatitude rho basin time | msftyrho | ocean | mon |  | Omon ((isd.003)) | Omon_oth | 42 | baa5aafe-e5dd-11e5-8482-ac72891c3257 | 29a3aaf848070fb8ff4ecb7aa2dfa2eb | 529d692c-1ed7-11e7-9366-ac72891c3257 | Temporal mean, Ocean Basin Meridional Section (on density surfaces) [YB-R] [bgzmean] |  |  |  |  | AerChemMIP,C4MIP,CMIP,DAMIP,GMMIP,GeoMIP,HighResMIP,LS3MIP,OMIP | AerChemMIP,C4MIP,CMIP,DAMIP,GMMIP,GeoMIP,HighResMIP,LS3MIP,OMIP
1 | Ocean Meridional Overturning Mass Streamfunction Due to Parameterized Mesoscale Advection | kg s-1 | CMIP5 called this "due to Bolus Advection". Name change respects the more general physics of the mesoscale parameterizations. | CMIP5 called this "due to Bolus Advection". Name change respects the more general physics of the mesoscale parameterizations. | msftmzmpa | ocean_meridional_overturning_mass_streamfunction_due_to_parameterized_mesoscale_eddy_advection | longitude: sum (comment: basin sum [along zig-zag grid path]) depth: sum time: mean |  | real | latitude olevel basin time | msftmzmpa | ocean | mon |  | Omon ((isd.003)) | Omon_oth | 43 | baa5af36-e5dd-11e5-8482-ac72891c3257 | bd75f065fbaddd5d92f4767c6d6baaff | 529e94b4-1ed7-11e7-9366-ac72891c3257 | Temporal mean, Ocean Basin Meridional Section [YB-O] [bzzsum] |  |  |  |  | AerChemMIP,C4MIP,CMIP,DAMIP,DCPP,GMMIP,GeoMIP,HighResMIP,LS3MIP,OMIP,PAMIP | AerChemMIP,C4MIP,CMIP,DAMIP,DCPP,GMMIP,GeoMIP,HighResMIP,LS3MIP,OMIP,PAMIP
2 | Surface Mole Concentration of Particulate Organic Matter Expressed as Nitrogen in Sea Water | mol m-3 | sum of particulate organic nitrogen component concentrations | sum of particulate organic nitrogen component concentrations | ponos | mole_concentration_of_particulate_organic_matter_expressed_as_nitrogen_in_sea_water | area: mean where sea time: mean |  | real | longitude latitude time | ponos | ocnBgchem | mon | area: areacello | Omon ((isd.003)) | Omon_oth | 43 | c919b7b0-c5e8-11e6-84e6-5404a60d96b5 | c96e5132-c5f0-11e6-ac20-5404a60d96b5 | e9f9f6ca-c1ce-11e6-8067-ac72891c3257 | Temporal mean, Global field (single level) [XY-na] [amse-tmn] |  |  |  |  | AerChemMIP,C4MIP,CMIP,GMMIP,GeoMIP,HighResMIP,LS3MIP,OMIP,VIACSAB | AerChemMIP,C4MIP,CMIP,GMMIP,GeoMIP,HighResMIP,LS3MIP,OMIP,VIACSAB
1 | Ocean Meridional Overturning Mass Streamfunction Due to Parameterized Mesoscale Advection | kg s-1 | CMIP5 called this "due to Bolus Advection". Name change respects the more general physics of the mesoscale parameterizations. | CMIP5 called this "due to Bolus Advection". Name change respects the more general physics of the mesoscale parameterizations. | msftmrhompa | ocean_meridional_overturning_mass_streamfunction_due_to_parameterized_mesoscale_eddy_advection | longitude: sum (comment: basin sum [along zig-zag grid path]) depth: sum time: mean |  | real | latitude rho basin time | msftmrhompa | ocean | mon |  | Omon ((isd.003)) | Omon_oth | 44 | baa5b364-e5dd-11e5-8482-ac72891c3257 | 54bc1fc90fca4b22cd73cc18e3f6ec07 | 529d537e-1ed7-11e7-9366-ac72891c3257 | Temporal mean, Ocean Basin Meridional Section (on density surfaces) [YB-R] [bzzsum] |  |  |  |  | AerChemMIP,C4MIP,CMIP,DAMIP,GMMIP,GeoMIP,HighResMIP,LS3MIP,OMIP | AerChemMIP,C4MIP,CMIP,DAMIP,GMMIP,GeoMIP,HighResMIP,LS3MIP,OMIP
2 | Surface Mole Concentration of Particulate Organic Matter Expressed as Phosphorus in Sea Water | mol m-3 | sum of particulate organic phosphorus component concentrations | sum of particulate organic phosphorus component concentrations | popos | mole_concentration_of_particulate_organic_matter_expressed_as_phosphorus_in_sea_water | area: mean where sea time: mean |  | real | longitude latitude time | popos | ocnBgchem | mon | area: areacello | Omon ((isd.003)) | Omon_oth | 44 | c919c610-c5e8-11e6-84e6-5404a60d96b5 | c96e5fc4-c5f0-11e6-ac20-5404a60d96b5 | e9f9f6ca-c1ce-11e6-8067-ac72891c3257 | Temporal mean, Global field (single level) [XY-na] [amse-tmn] |  |  |  |  | AerChemMIP,C4MIP,CMIP,GMMIP,GeoMIP,HighResMIP,LS3MIP,OMIP,VIACSAB | AerChemMIP,C4MIP,CMIP,GMMIP,GeoMIP,HighResMIP,LS3MIP,OMIP,VIACSAB
2 | Surface Mole Concentration of Particulate Organic Matter Expressed as Iron in Sea Water | mol m-3 | sum of particulate organic iron component concentrations | sum of particulate organic iron component concentrations | bfeos | mole_concentration_of_particulate_organic_matter_expressed_as_iron_in_sea_water | area: mean where sea time: mean |  | real | longitude latitude time | bfeos | ocnBgchem | mon | area: areacello | Omon ((isd.003)) | Omon_oth | 45 | c919d3d0-c5e8-11e6-84e6-5404a60d96b5 | c96e6d66-c5f0-11e6-ac20-5404a60d96b5 | e9f9f6ca-c1ce-11e6-8067-ac72891c3257 | Temporal mean, Global field (single level) [XY-na] [amse-tmn] |  |  |  |  | AerChemMIP,C4MIP,CMIP,GMMIP,GeoMIP,HighResMIP,LS3MIP,OMIP,VIACSAB | AerChemMIP,C4MIP,CMIP,GMMIP,GeoMIP,HighResMIP,LS3MIP,OMIP,VIACSAB
1 | Ocean Y Overturning Mass Streamfunction Due to Parameterized Mesoscale Advection | kg s-1 | CMIP5 called this "due to Bolus Advection". Name change respects the more general physics of the mesoscale parameterizations. | CMIP5 called this "due to Bolus Advection". Name change respects the more general physics of the mesoscale parameterizations. | msftyzmpa | ocean_y_overturning_mass_streamfunction_due_to_parameterized_mesoscale_eddy_advection | time: mean grid_longitude: mean |  | real | gridlatitude olevel basin time | msftyzmpa | ocean | mon |  | Omon ((isd.003)) | Omon_oth | 45 | baa5b79c-e5dd-11e5-8482-ac72891c3257 | 481469b8223841a5382d43e7c6ae204e | 529d9136-1ed7-11e7-9366-ac72891c3257 | Temporal mean, Ocean Basin Meridional Section [YB-O] [bgzmean] |  |  |  |  | AerChemMIP,C4MIP,CMIP,DAMIP,GMMIP,GeoMIP,HighResMIP,LS3MIP,OMIP | AerChemMIP,C4MIP,CMIP,DAMIP,GMMIP,GeoMIP,HighResMIP,LS3MIP,OMIP
2 | Surface Mole Concentration of Particulate Organic Matter Expressed as Silicon in Sea Water | mol m-3 | sum of particulate silica component concentrations | sum of particulate silica component concentrations | bsios | mole_concentration_of_particulate_organic_matter_expressed_as_silicon_in_sea_water | area: mean where sea time: mean |  | real | longitude latitude time | bsios | ocnBgchem | mon | area: areacello | Omon ((isd.003)) | Omon_oth | 46 | c919e186-c5e8-11e6-84e6-5404a60d96b5 | c96e7b08-c5f0-11e6-ac20-5404a60d96b5 | e9f9f6ca-c1ce-11e6-8067-ac72891c3257 | Temporal mean, Global field (single level) [XY-na] [amse-tmn] |  |  |  |  | AerChemMIP,C4MIP,CMIP,GMMIP,GeoMIP,HighResMIP,LS3MIP,OMIP,VIACSAB | AerChemMIP,C4MIP,CMIP,GMMIP,GeoMIP,HighResMIP,LS3MIP,OMIP,VIACSAB
1 | Ocean Y Overturning Mass Streamfunction Due to Parameterized Mesoscale Advection | kg s-1 | CMIP5 called this "due to Bolus Advection". Name change respects the more general physics of the mesoscale parameterizations. | CMIP5 called this "due to Bolus Advection". Name change respects the more general physics of the mesoscale parameterizations. | msftyrhompa | ocean_y_overturning_mass_streamfunction_due_to_parameterized_mesoscale_eddy_advection | time: mean grid_longitude: mean |  | real | gridlatitude rho basin time | msftyrhompa | ocean | mon |  | Omon ((isd.003)) | Omon_oth | 46 | baa5bbe8-e5dd-11e5-8482-ac72891c3257 | 66a6e45b205b239932b72fa67a6500ed | 529d692c-1ed7-11e7-9366-ac72891c3257 | Temporal mean, Ocean Basin Meridional Section (on density surfaces) [YB-R] [bgzmean] |  |  |  |  | AerChemMIP,C4MIP,CMIP,DAMIP,GMMIP,GeoMIP,HighResMIP,LS3MIP,OMIP,VolMIP | AerChemMIP,C4MIP,CMIP,DAMIP,GMMIP,GeoMIP,HighResMIP,LS3MIP,OMIP,VolMIP
1 | Ocean Meridional Overturning Mass Streamfunction Due to Parameterized Submesoscale Advection | kg s-1 | Report only if there is a submesoscale eddy parameterization. | Report only if there is a submesoscale eddy parameterization. | msftmzsmpa | ocean_meridional_overturning_mass_streamfunction_due_to_parameterized_submesoscale_eddy_advection | longitude: sum (comment: basin sum [along zig-zag grid path]) depth: sum time: mean |  | real | latitude olevel basin time | msftmzsmpa | ocean | mon |  | Omon ((isd.003)) | Omon_oth | 47 | baa5c020-e5dd-11e5-8482-ac72891c3257 | 136d81b44d45d8f7c549469ff69a74a7 | 529e94b4-1ed7-11e7-9366-ac72891c3257 | Temporal mean, Ocean Basin Meridional Section [YB-O] [bzzsum] |  |  |  |  | AerChemMIP,C4MIP,CMIP,DAMIP,GMMIP,GeoMIP,HighResMIP,LS3MIP,OMIP | AerChemMIP,C4MIP,CMIP,DAMIP,GMMIP,GeoMIP,HighResMIP,LS3MIP,OMIP
2 | Surface Mole Concentration of Phytoplankton Nitrogen in Sea Water | mol m-3 | sum of phytoplankton nitrogen component concentrations | sum of phytoplankton nitrogen component concentrations | phynos | mole_concentration_of_phytoplankton_expressed_as_nitrogen_in_sea_water | area: mean where sea time: mean |  | real | longitude latitude time | phynos | ocnBgchem | mon | area: areacello | Omon ((isd.003)) | Omon_oth | 47 | c919f022-c5e8-11e6-84e6-5404a60d96b5 | c96e895e-c5f0-11e6-ac20-5404a60d96b5 | e9f9f6ca-c1ce-11e6-8067-ac72891c3257 | Temporal mean, Global field (single level) [XY-na] [amse-tmn] |  |  |  |  | AerChemMIP,C4MIP,CMIP,GMMIP,GeoMIP,HighResMIP,LS3MIP,OMIP,VIACSAB | AerChemMIP,C4MIP,CMIP,GMMIP,GeoMIP,HighResMIP,LS3MIP,OMIP,VIACSAB
1 | Ocean Y Overturning Mass Streamfunction Due to Parameterized Submesoscale Advection | kg s-1 | Report only if there is a submesoscale eddy parameterization. | Report only if there is a submesoscale eddy parameterization. | msftyzsmpa | ocean_meridional_overturning_mass_streamfunction_due_to_parameterized_submesoscale_eddy_advection | longitude: sum (comment: basin sum [along zig-zag grid path]) depth: sum time: mean |  | real | latitude olevel basin time | msftyzsmpa | ocean | mon |  | Omon ((isd.003)) | Omon_oth | 48 | baa5c44e-e5dd-11e5-8482-ac72891c3257 | 2ac2d8645abddc0eb9fe53a7ea680465 | 529e94b4-1ed7-11e7-9366-ac72891c3257 | Temporal mean, Ocean Basin Meridional Section [YB-O] [bzzsum] |  |  |  |  | AerChemMIP,C4MIP,CMIP,DAMIP,GMMIP,GeoMIP,HighResMIP,LS3MIP,OMIP | AerChemMIP,C4MIP,CMIP,DAMIP,GMMIP,GeoMIP,HighResMIP,LS3MIP,OMIP
2 | Surface Mole Concentration of Total Phytoplankton Expressed as Phosphorus in Sea Water | mol m-3 | sum of phytoplankton phosphorus components | sum of phytoplankton phosphorus components | phypos | mole_concentration_of_phytoplankton_expressed_as_phosphorus_in_sea_water | area: mean where sea time: mean |  | real | longitude latitude time | phypos | ocnBgchem | mon | area: areacello | Omon ((isd.003)) | Omon_oth | 48 | c919fe46-c5e8-11e6-84e6-5404a60d96b5 | c96e9778-c5f0-11e6-ac20-5404a60d96b5 | e9f9f6ca-c1ce-11e6-8067-ac72891c3257 | Temporal mean, Global field (single level) [XY-na] [amse-tmn] |  |  |  |  | AerChemMIP,C4MIP,CMIP,GMMIP,GeoMIP,HighResMIP,LS3MIP,OMIP,VIACSAB | AerChemMIP,C4MIP,CMIP,GMMIP,GeoMIP,HighResMIP,LS3MIP,OMIP,VIACSAB
1 | Northward Ocean Heat Transport | W | Contains contributions from all physical processes affecting the northward heat transport, including resolved advection, parameterized advection, lateral diffusion, etc. Diagnosed here as a function of latitude and basin. Use Celsius for temperature scale. | Contains contributions from all physical processes affecting the northward heat transport, including resolved advection, parameterized advection, lateral diffusion, etc. Diagnosed here as a function of latitude and basin. Use Celsius for temperature scale. | hfbasin | northward_ocean_heat_transport | longitude: sum (comment: basin sum [along zig-zag grid path]) depth: sum time: mean |  | real | latitude basin time | hfbasin | ocean | mon |  | Omon ((isd.003)) | Omon_oth | 49 | baa5c87c-e5dd-11e5-8482-ac72891c3257 | 1f5bb8c9dd54043a9d5f71dfe38f5a19 | f949dcb2-80ba-11e6-ab6e-5404a60d96b5 | Temporal mean, Ocean Basin Zonal Sum [YB-na] [bzzsum] |  |  |  |  | AerChemMIP,C4MIP,CMIP,DAMIP,DCPP,GMMIP,GeoMIP,HighResMIP,LS3MIP,OMIP,PAMIP,VolMIP | AerChemMIP,C4MIP,CMIP,DAMIP,DCPP,GMMIP,GeoMIP,HighResMIP,LS3MIP,OMIP,PAMIP,VolMIP
2 | Surface Mole Concentration of Total Phytoplankton Expressed as Iron in Sea Water | mol m-3 | sum of phytoplankton iron component concentrations | sum of phytoplankton iron component concentrations | phyfeos | mole_concentration_of_phytoplankton_expressed_as_iron_in_sea_water | area: mean where sea time: mean |  | real | longitude latitude time | phyfeos | ocnBgchem | mon | area: areacello | Omon ((isd.003)) | Omon_oth | 49 | c91a0cec-c5e8-11e6-84e6-5404a60d96b5 | c96ea5e2-c5f0-11e6-ac20-5404a60d96b5 | e9f9f6ca-c1ce-11e6-8067-ac72891c3257 | Temporal mean, Global field (single level) [XY-na] [amse-tmn] |  |  |  |  | AerChemMIP,C4MIP,CMIP,GMMIP,GeoMIP,HighResMIP,LS3MIP,OMIP,VIACSAB | AerChemMIP,C4MIP,CMIP,GMMIP,GeoMIP,HighResMIP,LS3MIP,OMIP,VIACSAB
1 | Northward Ocean Heat Transport Due to Parameterized Mesoscale Advection | W | Contributions to heat transport from parameterized mesoscale eddy-induced advective transport. Diagnosed here as a function of latitude and basin. Use Celsius for temperature scale. | Contributions to heat transport from parameterized mesoscale eddy-induced advective transport. Diagnosed here as a function of latitude and basin. Use Celsius for temperature scale. | hfbasinpmadv | northward_ocean_heat_transport_due_to_parameterized_mesoscale_eddy_advection | longitude: sum (comment: basin sum [along zig-zag grid path]) depth: sum time: mean |  | real | latitude basin time | hfbasinpmadv | ocean | mon |  | Omon ((isd.003)) | Omon_oth | 50 | baa5ccb4-e5dd-11e5-8482-ac72891c3257 | 32cbc6ae59c0abfe8e9c526e548452cc | f949dcb2-80ba-11e6-ab6e-5404a60d96b5 | Temporal mean, Ocean Basin Zonal Sum [YB-na] [bzzsum] |  |  |  |  | AerChemMIP,C4MIP,CMIP,DAMIP,GMMIP,GeoMIP,HighResMIP,LS3MIP,OMIP | AerChemMIP,C4MIP,CMIP,DAMIP,GMMIP,GeoMIP,HighResMIP,LS3MIP,OMIP
2 | Surface Mole Concentration of Total Phytoplankton Expressed as Silicon in Sea Water | mol m-3 | sum of phytoplankton silica component concentrations | sum of phytoplankton silica component concentrations | physios | mole_concentration_of_phytoplankton_expressed_as_silicon_in_sea_water | area: mean where sea time: mean |  | real | longitude latitude time | physios | ocnBgchem | mon | area: areacello | Omon ((isd.003)) | Omon_oth | 50 | c91a1b7e-c5e8-11e6-84e6-5404a60d96b5 | c96eb3e8-c5f0-11e6-ac20-5404a60d96b5 | e9f9f6ca-c1ce-11e6-8067-ac72891c3257 | Temporal mean, Global field (single level) [XY-na] [amse-tmn] |  |  |  |  | AerChemMIP,C4MIP,CMIP,GMMIP,GeoMIP,HighResMIP,LS3MIP,OMIP,VIACSAB | AerChemMIP,C4MIP,CMIP,GMMIP,GeoMIP,HighResMIP,LS3MIP,OMIP,VIACSAB
3 | Surface Mole Concentration of Dimethyl Sulphide in Sea Water | mol m-3 | Mole concentration of dimethyl sulphide in water in the near surface layer | Mole concentration of dimethyl sulphide in water in the near surface layer | dmsos | mole_concentration_of_dimethyl_sulfide_in_sea_water | area: mean where sea time: mean |  | real | longitude latitude time | dmsos | ocnBgchem | mon | area: areacello | Omon ((isd.003)) | Omon_oth | 51 | c91a2a2e-c5e8-11e6-84e6-5404a60d96b5 | c96ec19e-c5f0-11e6-ac20-5404a60d96b5 | e9f9f6ca-c1ce-11e6-8067-ac72891c3257 | Temporal mean, Global field (single level) [XY-na] [amse-tmn] |  |  |  |  | AerChemMIP,C4MIP,CMIP,GMMIP,GeoMIP,HighResMIP,LS3MIP,OMIP | AerChemMIP,C4MIP,CMIP,GMMIP,GeoMIP,HighResMIP,LS3MIP,OMIP
1 | Northward Ocean Heat Transport Due to Parameterized Mesoscale Diffusion | W | Contributions to heat transport from parameterized mesoscale eddy-induced diffusive transport (i.e., neutral diffusion). Diagnosed here as a function of latitude and basin. | Contributions to heat transport from parameterized mesoscale eddy-induced diffusive transport (i.e., neutral diffusion). Diagnosed here as a function of latitude and basin. | hfbasinpmdiff | northward_ocean_heat_transport_due_to_parameterized_mesoscale_eddy_diffusion | longitude: sum (comment: basin sum [along zig-zag grid path]) depth: sum time: mean |  | real | latitude basin time | hfbasinpmdiff | ocean | mon |  | Omon ((isd.003)) | Omon_oth | 51 | baa5d0ec-e5dd-11e5-8482-ac72891c3257 | 88f1496a06008de969d5913384e6cb17 | f949dcb2-80ba-11e6-ab6e-5404a60d96b5 | Temporal mean, Ocean Basin Zonal Sum [YB-na] [bzzsum] |  |  |  |  | AerChemMIP,C4MIP,CMIP,DAMIP,GMMIP,GeoMIP,HighResMIP,LS3MIP,OMIP | AerChemMIP,C4MIP,CMIP,DAMIP,GMMIP,GeoMIP,HighResMIP,LS3MIP,OMIP
2 | Surface Carbonate Ion Concentration | mol m-3 | Near surface mole concentration (number of moles per unit volume: molarity) of the carbonate anion (CO3). | Near surface mole concentration (number of moles per unit volume: molarity) of the carbonate anion (CO3). | co3os | mole_concentration_of_carbonate_expressed_as_carbon_in_sea_water | area: mean where sea time: mean |  | real | longitude latitude time | co3os | ocnBgchem | mon | area: areacello | Omon ((isd.003)) | Omon_oth | 52 | c91a38ca-c5e8-11e6-84e6-5404a60d96b5 | c96ecf22-c5f0-11e6-ac20-5404a60d96b5 | e9f9f6ca-c1ce-11e6-8067-ac72891c3257 | Temporal mean, Global field (single level) [XY-na] [amse-tmn] |  |  |  |  | AerChemMIP,C4MIP,CMIP,GMMIP,GeoMIP,HighResMIP,LS3MIP,OMIP | AerChemMIP,C4MIP,CMIP,GMMIP,GeoMIP,HighResMIP,LS3MIP,OMIP
1 | Northward Ocean Heat Transport Due to Parameterized Submesoscale Advection | W | Contributions to heat transport from parameterized mesoscale eddy-induced advective transport. Diagnosed here as a function of latitude and basin. Use Celsius for temperature scale. | Contributions to heat transport from parameterized mesoscale eddy-induced advective transport. Diagnosed here as a function of latitude and basin. Use Celsius for temperature scale. | hfbasinpsmadv | northward_ocean_heat_transport_due_to_parameterized_submesoscale_eddy_advection | longitude: sum (comment: basin sum [along zig-zag grid path]) depth: sum time: mean |  | real | latitude basin time | hfbasinpsmadv | ocean | mon |  | Omon ((isd.003)) | Omon_oth | 52 | baa5d524-e5dd-11e5-8482-ac72891c3257 | cfc72744e73c1f6116661e251316c04f | f949dcb2-80ba-11e6-ab6e-5404a60d96b5 | Temporal mean, Ocean Basin Zonal Sum [YB-na] [bzzsum] |  |  |  |  | AerChemMIP,C4MIP,CMIP,DAMIP,GMMIP,GeoMIP,HighResMIP,LS3MIP,OMIP | AerChemMIP,C4MIP,CMIP,DAMIP,GMMIP,GeoMIP,HighResMIP,LS3MIP,OMIP
2 | Surface Natural Carbonate Ion Concentration | mol m-3 | Near surface mole concentration (number of moles per unit volume: molarity) of the natural-analogue carbonate anion (CO3). A natural analogue is used to simulate the effect on a modelled variable of imposing preindustrial atmospheric carbon dioxide concentrations, even when the model as a whole may be subjected to varying forcings. | Near surface mole concentration (number of moles per unit volume: molarity) of the natural-analogue carbonate anion (CO3). A natural analogue is used to simulate the effect on a modelled variable of imposing preindustrial atmospheric carbon dioxide concentrations, even when the model as a whole may be subjected to varying forcings. | co3natos | mole_concentration_of_carbonate_natural_analogue_expressed_as_carbon_in_sea_water | area: mean where sea time: mean |  | real | longitude latitude time | co3natos | ocnBgchem | mon | area: areacello | Omon ((isd.003)) | Omon_oth | 53 | c91a46ee-c5e8-11e6-84e6-5404a60d96b5 | c96eddd2-c5f0-11e6-ac20-5404a60d96b5 | e9f9f6ca-c1ce-11e6-8067-ac72891c3257 | Temporal mean, Global field (single level) [XY-na] [amse-tmn] |  |  |  |  | AerChemMIP,C4MIP,CMIP,GMMIP,GeoMIP,HighResMIP,LS3MIP,OMIP | AerChemMIP,C4MIP,CMIP,GMMIP,GeoMIP,HighResMIP,LS3MIP,OMIP
1 | Northward Ocean Heat Transport Due to Parameterized Eddy Advection | W | Contributions to heat transport from parameterized eddy-induced advective transport due to any subgrid advective process. Diagnosed here as a function of latitude and basin. Use Celsius for temperature scale. | Contributions to heat transport from parameterized eddy-induced advective transport due to any subgrid advective process. Diagnosed here as a function of latitude and basin. Use Celsius for temperature scale. | hfbasinpadv | northward_ocean_heat_transport_due_to_parameterized_eddy_advection | longitude: sum (comment: basin sum [along zig-zag grid path]) depth: sum time: mean |  | real | latitude basin time | hfbasinpadv | ocean | mon |  | Omon ((isd.003)) | Omon_oth | 53 | baa5d952-e5dd-11e5-8482-ac72891c3257 | 2e3e882a650986c1fdc5df05f5f10263 | f949dcb2-80ba-11e6-ab6e-5404a60d96b5 | Temporal mean, Ocean Basin Zonal Sum [YB-na] [bzzsum] |  |  |  |  | AerChemMIP,C4MIP,CMIP,DAMIP,GMMIP,GeoMIP,HighResMIP,LS3MIP,OMIP | AerChemMIP,C4MIP,CMIP,DAMIP,GMMIP,GeoMIP,HighResMIP,LS3MIP,OMIP
2 | Surface Abiotic Carbonate Ion Concentration | mol m-3 | Near surface mole concentration (number of moles per unit volume: molarity) of the abiotic-analogue carbonate anion (CO3). An abiotic analogue is used to simulate the effect on a modelled variable when biological effects on ocean carbon concentration and alkalinity are ignored. | Near surface mole concentration (number of moles per unit volume: molarity) of the abiotic-analogue carbonate anion (CO3). An abiotic analogue is used to simulate the effect on a modelled variable when biological effects on ocean carbon concentration and alkalinity are ignored. | co3abioos | mole_concentration_of_carbonate_abiotic_analogue_expressed_as_carbon_in_sea_water | area: mean where sea time: mean |  | real | longitude latitude time | co3abioos | ocnBgchem | mon | area: areacello | Omon ((isd.003)) | Omon_oth | 54 | c91a5698-c5e8-11e6-84e6-5404a60d96b5 | c96eec14-c5f0-11e6-ac20-5404a60d96b5 | e9f9f6ca-c1ce-11e6-8067-ac72891c3257 | Temporal mean, Global field (single level) [XY-na] [amse-tmn] |  |  |  |  | AerChemMIP,C4MIP,CMIP,GMMIP,GeoMIP,HighResMIP,LS3MIP,OMIP | AerChemMIP,C4MIP,CMIP,GMMIP,GeoMIP,HighResMIP,LS3MIP,OMIP
2 | Ocean Heat X Transport | W | Contains all contributions to "x-ward" heat transport from resolved and parameterized processes. Use Celsius for temperature scale. | Contains all contributions to "x-ward" heat transport from resolved and parameterized processes. Use Celsius for temperature scale. | hfx | ocean_heat_x_transport | area: mean where sea time: mean |  | real | longitude latitude time | hfx | ocean | mon | area: areacello | Omon ((isd.003)) | Omon_3d | 54 | baa5e2e4-e5dd-11e5-8482-ac72891c3257 | 26542cc98f984d1b098796374a7ed264 | e9f9f6ca-c1ce-11e6-8067-ac72891c3257 | Temporal mean, Global field (single level) [XY-na] [amse-tmn] |  |  |  |  | AerChemMIP,C4MIP,CMIP,GMMIP,GeoMIP,HighResMIP,LS3MIP,OMIP,VIACSAB | AerChemMIP,C4MIP,CMIP,GMMIP,GeoMIP,HighResMIP,LS3MIP,OMIP,VIACSAB
2 | Surface Mole Concentration of Carbonate Ion in Equilibrium with Pure Calcite in Sea Water | mol m-3 | Near surface mole concentration (number of moles per unit volume: molarity) of the carbonate anion (CO3) for sea water in equilibrium with pure calcite. Aragonite (CaCO3) is a mineral that is a polymorph of calcium carbonate. | Near surface mole concentration (number of moles per unit volume: molarity) of the carbonate anion (CO3) for sea water in equilibrium with pure calcite. Aragonite (CaCO3) is a mineral that is a polymorph of calcium carbonate. | co3satcalcos | mole_concentration_of_carbonate_expressed_as_carbon_at_equilibrium_with_pure_calcite_in_sea_water | area: mean where sea time: mean |  | real | longitude latitude time | co3satcalcos | ocnBgchem | mon | area: areacello | Omon ((isd.003)) | Omon_oth | 55 | c91a6598-c5e8-11e6-84e6-5404a60d96b5 | c96ef9ac-c5f0-11e6-ac20-5404a60d96b5 | e9f9f6ca-c1ce-11e6-8067-ac72891c3257 | Temporal mean, Global field (single level) [XY-na] [amse-tmn] |  |  |  |  | AerChemMIP,C4MIP,CMIP,GMMIP,GeoMIP,HighResMIP,LS3MIP,OMIP | AerChemMIP,C4MIP,CMIP,GMMIP,GeoMIP,HighResMIP,LS3MIP,OMIP
2 | Ocean Heat Y Transport | W | Contains all contributions to "y-ward" heat transport from resolved and parameterized processes. Use Celsius for temperature scale. | Contains all contributions to "y-ward" heat transport from resolved and parameterized processes. Use Celsius for temperature scale. | hfy | ocean_heat_y_transport | area: mean where sea time: mean |  | real | longitude latitude time | hfy | ocean | mon | area: areacello | Omon ((isd.003)) | Omon_3d | 55 | baa5e758-e5dd-11e5-8482-ac72891c3257 | fa3149feef6236e0cc3207a977d2d0a5 | e9f9f6ca-c1ce-11e6-8067-ac72891c3257 | Temporal mean, Global field (single level) [XY-na] [amse-tmn] |  |  |  |  | AerChemMIP,C4MIP,CMIP,GMMIP,GeoMIP,HighResMIP,LS3MIP,OMIP,VIACSAB | AerChemMIP,C4MIP,CMIP,GMMIP,GeoMIP,HighResMIP,LS3MIP,OMIP,VIACSAB
2 | Surface Mole Concentration of Carbonate Ion in Equilibrium with Pure Aragonite in Sea Water | mol m-3 | Near surface mole concentration (number of moles per unit volume: molarity) of the carbonate anion (CO3) for sea water in equilibrium with pure Aragonite. Aragonite (CaCO3) is a mineral that is a polymorph of calcium carbonate. | Near surface mole concentration (number of moles per unit volume: molarity) of the carbonate anion (CO3) for sea water in equilibrium with pure Aragonite. Aragonite (CaCO3) is a mineral that is a polymorph of calcium carbonate. | co3sataragos | mole_concentration_of_carbonate_expressed_as_carbon_at_equilibrium_with_pure_aragonite_in_sea_water | area: mean where sea time: mean |  | real | longitude latitude time | co3sataragos | ocnBgchem | mon | area: areacello | Omon ((isd.003)) | Omon_oth | 56 | c91a73f8-c5e8-11e6-84e6-5404a60d96b5 | c96f0758-c5f0-11e6-ac20-5404a60d96b5 | e9f9f6ca-c1ce-11e6-8067-ac72891c3257 | Temporal mean, Global field (single level) [XY-na] [amse-tmn] |  |  |  |  | AerChemMIP,C4MIP,CMIP,GMMIP,GeoMIP,HighResMIP,LS3MIP,OMIP | AerChemMIP,C4MIP,CMIP,GMMIP,GeoMIP,HighResMIP,LS3MIP,OMIP
2 | Northward Ocean Heat Transport Due to Gyre | W | From all advective mass transport processes, resolved and parameterized. | From all advective mass transport processes, resolved and parameterized. | htovgyre | northward_ocean_heat_transport_due_to_gyre | longitude: sum (comment: basin sum [along zig-zag grid path]) depth: sum time: mean |  | real | latitude basin time | htovgyre | ocean | mon |  | Omon ((isd.003)) | Omon_oth | 56 | baa5ef8c-e5dd-11e5-8482-ac72891c3257 | e332882b170bce82d39f02b78fd87e79 | f949dcb2-80ba-11e6-ab6e-5404a60d96b5 | Temporal mean, Ocean Basin Zonal Sum [YB-na] [bzzsum] | -1.772e+15 s | 2.691e+15 s | 5.91e+13 s | 2.364e+14 s | AerChemMIP,C4MIP,CMIP,GMMIP,GeoMIP,HighResMIP,LS3MIP,OMIP,VIACSAB,VolMIP | AerChemMIP,C4MIP,CMIP,GMMIP,GeoMIP,HighResMIP,LS3MIP,OMIP,VIACSAB,VolMIP
2 | Northward Ocean Heat Transport Due to Overturning | W | From all advective mass transport processes, resolved and parameterized. | From all advective mass transport processes, resolved and parameterized. | htovovrt | northward_ocean_heat_transport_due_to_overturning | longitude: sum (comment: basin sum [along zig-zag grid path]) depth: sum time: mean |  | real | latitude basin time | htovovrt | ocean | mon |  | Omon ((isd.003)) | Omon_oth | 57 | baa5f3ba-e5dd-11e5-8482-ac72891c3257 | 2e1651d57e5cc5036810331a67ef6ed7 | f949dcb2-80ba-11e6-ab6e-5404a60d96b5 | Temporal mean, Ocean Basin Zonal Sum [YB-na] [bzzsum] | -6.263e+15 s | 1.305e+16 s | 2.039e+14 s | 8.156e+14 s | AerChemMIP,C4MIP,CMIP,GMMIP,GeoMIP,HighResMIP,LS3MIP,OMIP,VIACSAB,VolMIP | AerChemMIP,C4MIP,CMIP,GMMIP,GeoMIP,HighResMIP,LS3MIP,OMIP,VIACSAB,VolMIP
2 | Northward Ocean Salt Transport Due to Gyre | kg s-1 | From all advective mass transport processes, resolved and parameterized. | From all advective mass transport processes, resolved and parameterized. | sltovgyre | northward_ocean_salt_transport_due_to_gyre | longitude: sum (comment: basin sum [along zig-zag grid path]) depth: sum time: mean |  | real | latitude basin time | sltovgyre | ocean | mon |  | Omon ((isd.003)) | Omon_oth | 58 | baa5f7de-e5dd-11e5-8482-ac72891c3257 | 9e64d2aadc59070a13e29979b6c9541b | f949dcb2-80ba-11e6-ab6e-5404a60d96b5 | Temporal mean, Ocean Basin Zonal Sum [YB-na] [bzzsum] |  |  |  |  | AerChemMIP,C4MIP,CMIP,GMMIP,GeoMIP,HighResMIP,LS3MIP,OMIP,VIACSAB,VolMIP | AerChemMIP,C4MIP,CMIP,GMMIP,GeoMIP,HighResMIP,LS3MIP,OMIP,VIACSAB,VolMIP
2 | Northward Ocean Salt Transport Due to Overturning | kg s-1 | From all advective mass transport processes, resolved and parameterized. | From all advective mass transport processes, resolved and parameterized. | sltovovrt | northward_ocean_salt_transport_due_to_overturning | longitude: sum (comment: basin sum [along zig-zag grid path]) depth: sum time: mean |  | real | latitude basin time | sltovovrt | ocean | mon |  | Omon ((isd.003)) | Omon_oth | 59 | baa5fc0c-e5dd-11e5-8482-ac72891c3257 | d0f7da4833bd90226f521ddbf0dbcb63 | f949dcb2-80ba-11e6-ab6e-5404a60d96b5 | Temporal mean, Ocean Basin Zonal Sum [YB-na] [bzzsum] |  |  |  |  | AerChemMIP,C4MIP,CMIP,GMMIP,GeoMIP,HighResMIP,LS3MIP,OMIP,VIACSAB,VolMIP | AerChemMIP,C4MIP,CMIP,GMMIP,GeoMIP,HighResMIP,LS3MIP,OMIP,VIACSAB,VolMIP
2 | Sea Water Transport | kg s-1 | Transport across_line means that which crosses a particular line on the Earth's surface; formally this means the integral along the line of the normal component of the transport. | Transport across_line means that which crosses a particular line on the Earth's surface; formally this means the integral along the line of the normal component of the transport. The transport should be evaluated for the full depth of the ocean, except for the Pacific Equatorial Undercurrent, which is averaged from the surface to 350m. | mfo | sea_water_transport_across_line | time: mean |  | real | oline time | mfo | ocean | mon |  | Omon ((isd.003)) | Omon_oth | 60 | baa60bf2-e5dd-11e5-8482-ac72891c3257 | 91d62d57f0a58495fdf4358dc3ba1165 | f7e05972-562c-11e6-a2a4-ac72891c3257 | Temporal mean, Ocean Transect [TR-na] [tmean] |  |  |  |  | AerChemMIP,C4MIP,CMIP,GMMIP,GeoMIP,HighResMIP,LS3MIP,OMIP,VIACSAB,VolMIP | AerChemMIP,C4MIP,CMIP,GMMIP,GeoMIP,HighResMIP,LS3MIP,OMIP,VIACSAB,VolMIP
2 | Rainfall Flux | kg m-2 s-1 | In accordance with common usage in geophysical disciplines, "flux" implies per unit area, called "flux density" in physics. | computed as the total mass of liquid water falling as liquid rain into the ice-free portion of the ocean divided by the area of the ocean portion of the grid cell. | prra | rainfall_flux | area: mean where ice_free_sea over sea time: mean |  | real | longitude latitude time | prra | atmos | mon | area: areacello | Omon ((isd.003)) | Omon_oth | 61 | 7c61e914-1ab7-11e7-8dfc-5404a60d96b5 | 5912cab4-9e49-11e5-803c-0d0b866b59f3 | f948921c-80ba-11e6-ab6e-5404a60d96b5 | Temporal mean, Global field (ice free sea) [XY-na] [amnifs-tmn] |  |  |  |  | AerChemMIP,C4MIP,CMIP,GMMIP,GeoMIP,HighResMIP,LS3MIP,OMIP,VIACSAB,VolMIP | AerChemMIP,C4MIP,CMIP,GMMIP,GeoMIP,HighResMIP,LS3MIP,OMIP,VIACSAB,VolMIP
2 | Snowfall Flux | kg m-2 s-1 | At surface; includes precipitation of all forms of water in the solid phase | computed as the total mass per unit time of solid-phase precipitation falling into the ice-free portion of the ocean divided by the area of the ocean portion of the grid cell. (Snowfall flux includes all types of solid-phase precipitation.) | prsn | snowfall_flux | area: mean where ice_free_sea over sea time: mean |  | real | longitude latitude time | prsn | atmos | mon | area: areacello | Omon ((isd.003)) | Omon_oth | 62 | baa61c28-e5dd-11e5-8482-ac72891c3257 | 051919eddec810e292c883205c944ceb | f948921c-80ba-11e6-ab6e-5404a60d96b5 | Temporal mean, Global field (ice free sea) [XY-na] [amnifs-tmn] | 0.0 s | 0.0002987 s | 1.449e-06 s | 6.11e-06 s | AerChemMIP,C4MIP,CMIP,GMMIP,GeoMIP,HighResMIP,LS3MIP,OMIP,VIACSAB,VolMIP | AerChemMIP,C4MIP,CMIP,GMMIP,GeoMIP,HighResMIP,LS3MIP,OMIP,VIACSAB,VolMIP
2 | Water Evaporation Flux Where Ice Free Ocean over Sea | kg m-2 s-1 | computed as the total mass of water vapor evaporating from the ice-free portion of the ocean divided by the area of the ocean portion of the grid cell. | computed as the total mass of water vapor evaporating from the ice-free portion of the ocean divided by the area of the ocean portion of the grid cell. | evs | water_evapotranspiration_flux | area: mean where ice_free_sea over sea time: mean |  | real | longitude latitude time | evs | ocean | mon | area: areacello | Omon ((isd.003)) | Omon_oth | 63 | baa6204c-e5dd-11e5-8482-ac72891c3257 | 70ecea904324e6f3b891276634412350 | f948921c-80ba-11e6-ab6e-5404a60d96b5 | Temporal mean, Global field (ice free sea) [XY-na] [amnifs-tmn] |  |  |  |  | AerChemMIP,C4MIP,CMIP,GMMIP,GeoMIP,HighResMIP,LS3MIP,OMIP,VIACSAB,VolMIP | AerChemMIP,C4MIP,CMIP,GMMIP,GeoMIP,HighResMIP,LS3MIP,OMIP,VIACSAB,VolMIP
2 | Water Flux into Sea Water from Rivers | kg m-2 s-1 | computed as the river flux of water into the ocean divided by the area of the ocean portion of the grid cell. | computed as the river flux of water into the ocean divided by the area of the ocean portion of the grid cell. | friver | water_flux_into_sea_water_from_rivers | area: mean where sea time: mean |  | real | longitude latitude time | friver | ocean | mon | area: areacello | Omon ((isd.003)) | Omon_oth | 64 | baa6247a-e5dd-11e5-8482-ac72891c3257 | be153e40e1e09d1d46a191b3a99be7f5 | e9f9f6ca-c1ce-11e6-8067-ac72891c3257 | Temporal mean, Global field (single level) [XY-na] [amse-tmn] |  |  |  |  | AerChemMIP,C4MIP,CMIP,GMMIP,GeoMIP,HighResMIP,LS3MIP,OMIP,VIACSAB,VolMIP | AerChemMIP,C4MIP,CMIP,GMMIP,GeoMIP,HighResMIP,LS3MIP,OMIP,VIACSAB,VolMIP
2 | Water Flux into Sea Water from Icebergs | kg m-2 s-1 | computed as the iceberg melt water flux into the ocean divided by the area of the ocean portion of the grid cell. | computed as the iceberg melt water flux into the ocean divided by the area of the ocean portion of the grid cell. | ficeberg | water_flux_into_sea_water_from_icebergs | area: mean where sea time: mean |  | real | longitude latitude olevel time | ficeberg | ocean | mon | area: areacello volume: volcello | Omon ((isd.003)) | Omon_3d | 65 | baa628c6-e5dd-11e5-8482-ac72891c3257 | 0638f32ebcc32d63faad121d5a83e3be | f7e4000e-562c-11e6-a2a4-ac72891c3257 | Temporal mean, Global ocean field on model levels [XY-O] [tmean] |  |  |  |  | AerChemMIP,C4MIP,CMIP,GMMIP,GeoMIP,HighResMIP,ISMIP6,LS3MIP,OMIP,VolMIP | AerChemMIP,C4MIP,CMIP,GMMIP,GeoMIP,HighResMIP,ISMIP6,LS3MIP,OMIP,VolMIP
2 | Water Flux into Sea Water from Icebergs | kg m-2 s-1 | computed as the iceberg melt water flux into the ocean divided by the area of the ocean portion of the grid cell. | computed as the iceberg melt water flux into the ocean divided by the area of the ocean portion of the grid cell. | ficeberg | water_flux_into_sea_water_from_icebergs | area: mean where sea time: mean |  | real | longitude latitude time | ficeberg2d | ocean | mon | area: areacello | Omon ((isd.003)) | Omon_oth | 66 | baa62cea-e5dd-11e5-8482-ac72891c3257 | 0638f32ebcc32d63faad121d5a83e3be | e9f9f6ca-c1ce-11e6-8067-ac72891c3257 | Temporal mean, Global field (single level) [XY-na] [amse-tmn] |  |  |  |  | AerChemMIP,C4MIP,CMIP,GMMIP,GeoMIP,HighResMIP,ISMIP6,LS3MIP,OMIP,VolMIP | AerChemMIP,C4MIP,CMIP,GMMIP,GeoMIP,HighResMIP,ISMIP6,LS3MIP,OMIP,VolMIP
1 | Water Flux into Sea Water Due to Sea Ice Thermodynamics | kg m-2 s-1 | computed as the sea ice thermodynamic water flux into the ocean divided by the area of the ocean portion of the grid cell. | computed as the sea ice thermodynamic water flux into the ocean divided by the area of the ocean portion of the grid cell. | fsitherm | water_flux_into_sea_water_due_to_sea_ice_thermodynamics | area: mean where sea time: mean |  | real | longitude latitude time | fsitherm | ocean seaIce | mon | area: areacello | Omon ((isd.003)) | Omon_oth | 67 | baa63136-e5dd-11e5-8482-ac72891c3257 | f718ef1940e6feab018d81f508bd87c2 | e9f9f6ca-c1ce-11e6-8067-ac72891c3257 | Temporal mean, Global field (single level) [XY-na] [amse-tmn] |  |  |  |  | AerChemMIP,C4MIP,CMIP,DAMIP,GMMIP,GeoMIP,HighResMIP,LS3MIP,OMIP,VIACSAB,VolMIP | AerChemMIP,C4MIP,CMIP,DAMIP,GMMIP,GeoMIP,HighResMIP,LS3MIP,OMIP,VIACSAB,VolMIP
1 | Water Flux into Sea Water | kg m-2 s-1 | computed as the water flux into the ocean divided by the area of the ocean portion of the grid cell. This is the sum of the next two variables in this table. | computed as the water flux into the ocean divided by the area of the ocean portion of the grid cell. This is the sum of the next two variables in this table. | wfo | water_flux_into_sea_water | area: mean where sea time: mean |  | real | longitude latitude time | wfo | ocean | mon | area: areacello | Omon ((isd.003)) | Omon_oth | 68 | baa63578-e5dd-11e5-8482-ac72891c3257 | c3805ef555348a5f525cf09ccb254af4 | e9f9f6ca-c1ce-11e6-8067-ac72891c3257 | Temporal mean, Global field (single level) [XY-na] [amse-tmn] | -0.005411 s | 0.03952 s | 1.831e-05 s | 6.051e-05 s | AerChemMIP,C4MIP,CMIP,DAMIP,GMMIP,GeoMIP,HighResMIP,LS3MIP,OMIP,VIACSAB,VolMIP | AerChemMIP,C4MIP,CMIP,DAMIP,GMMIP,GeoMIP,HighResMIP,LS3MIP,OMIP,VIACSAB,VolMIP
1 | Water Flux into Sea Water Without Flux Correction | kg m-2 s-1 | computed as the water flux (without flux correction) into the ocean divided by the area of the ocean portion of the grid cell. | computed as the water flux (without flux correction) into the ocean divided by the area of the ocean portion of the grid cell. | wfonocorr | water_flux_into_sea_water_without_flux_correction | area: mean where sea time: mean |  | real | longitude latitude time | wfonocorr | ocean | mon | area: areacello | Omon ((isd.003)) | Omon_oth | 69 | baa639b0-e5dd-11e5-8482-ac72891c3257 | 4d42d6e262fdc2c20cf8e2e82826e0c8 | e9f9f6ca-c1ce-11e6-8067-ac72891c3257 | Temporal mean, Global field (single level) [XY-na] [amse-tmn] |  |  |  |  | AerChemMIP,C4MIP,CMIP,DAMIP,GMMIP,GeoMIP,HighResMIP,LS3MIP,OMIP,VIACSAB | AerChemMIP,C4MIP,CMIP,DAMIP,GMMIP,GeoMIP,HighResMIP,LS3MIP,OMIP,VIACSAB
1 | Water Flux Correction | kg m-2 s-1 | Positive flux implies correction adds water to ocean. | Positive flux implies correction adds water to ocean. | wfcorr | water_flux_correction | area: mean where sea time: mean | down | real | longitude latitude time | wfcorr | ocean | mon | area: areacello | Omon ((isd.003)) | Omon_oth | 70 | baa63dd4-e5dd-11e5-8482-ac72891c3257 | 604242476d85346b48bd6d791ed05583 | e9f9f6ca-c1ce-11e6-8067-ac72891c3257 | Temporal mean, Global field (single level) [XY-na] [amse-tmn] |  |  |  |  | AerChemMIP,C4MIP,CMIP,DAMIP,GMMIP,GeoMIP,HighResMIP,LS3MIP,OMIP,VIACSAB | AerChemMIP,C4MIP,CMIP,DAMIP,GMMIP,GeoMIP,HighResMIP,LS3MIP,OMIP,VIACSAB
2 | Virtual Salt Flux into Sea Water Due to Rainfall | kg m-2 s-1 | zero for models using real water fluxes. | zero for models using real water fluxes. | vsfpr | virtual_salt_flux_into_sea_water_due_to_rainfall | area: mean where sea time: mean |  | real | longitude latitude time | vsfpr | ocean | mon | area: areacello | Omon ((isd.003)) | Omon_oth | 71 | baa649d2-e5dd-11e5-8482-ac72891c3257 | 7002f5a3bc5218f16a39f3dfabf42244 | e9f9f6ca-c1ce-11e6-8067-ac72891c3257 | Temporal mean, Global field (single level) [XY-na] [amse-tmn] |  |  |  |  | AerChemMIP,C4MIP,CMIP,GMMIP,GeoMIP,HighResMIP,LS3MIP,OMIP,VIACSAB | AerChemMIP,C4MIP,CMIP,GMMIP,GeoMIP,HighResMIP,LS3MIP,OMIP,VIACSAB
2 | Virtual Salt Flux into Sea Water Due to Evaporation | kg m-2 s-1 | zero for models using real water fluxes. | zero for models using real water fluxes. | vsfevap | virtual_salt_flux_into_sea_water_due_to_evaporation | area: mean where sea time: mean |  | real | longitude latitude time | vsfevap | ocean | mon | area: areacello | Omon ((isd.003)) | Omon_oth | 72 | baa64df6-e5dd-11e5-8482-ac72891c3257 | b76d616f8f03bb60a0dffa023dfd0525 | e9f9f6ca-c1ce-11e6-8067-ac72891c3257 | Temporal mean, Global field (single level) [XY-na] [amse-tmn] |  |  |  |  | AerChemMIP,C4MIP,CMIP,GMMIP,GeoMIP,HighResMIP,LS3MIP,OMIP,VIACSAB | AerChemMIP,C4MIP,CMIP,GMMIP,GeoMIP,HighResMIP,LS3MIP,OMIP,VIACSAB
2 | Virtual Salt Flux into Sea Water from Rivers | kg m-2 s-1 | zero for models using real water fluxes. | zero for models using real water fluxes. | vsfriver | virtual_salt_flux_into_sea_water_from_rivers | area: mean where sea time: mean |  | real | longitude latitude time | vsfriver | ocean | mon | area: areacello | Omon ((isd.003)) | Omon_oth | 73 | baa65224-e5dd-11e5-8482-ac72891c3257 | 86e9eba62a2d7875705086a75ba7f78c | e9f9f6ca-c1ce-11e6-8067-ac72891c3257 | Temporal mean, Global field (single level) [XY-na] [amse-tmn] |  |  |  |  | AerChemMIP,C4MIP,CMIP,GMMIP,GeoMIP,HighResMIP,LS3MIP,OMIP,VIACSAB | AerChemMIP,C4MIP,CMIP,GMMIP,GeoMIP,HighResMIP,LS3MIP,OMIP,VIACSAB
2 | Virtual Salt Flux into Sea Water Due to Sea Ice Thermodynamics | kg m-2 s-1 | This variable measures the virtual salt flux into sea water due to the melting of sea ice. It is set to zero in models which receive a real water flux. | This variable measures the virtual salt flux into sea water due to the melting of sea ice. It is set to zero in models which receive a real water flux. | vsfsit | virtual_salt_flux_into_sea_water_due_to_sea_ice_thermodynamics | area: mean where sea time: mean |  | real | longitude latitude time | vsfsit | ocean seaIce | mon | area: areacello | Omon ((isd.003)) | Omon_oth | 74 | baa65648-e5dd-11e5-8482-ac72891c3257 | d0c290e7deb148591b62f8f050a885c2 | e9f9f6ca-c1ce-11e6-8067-ac72891c3257 | Temporal mean, Global field (single level) [XY-na] [amse-tmn] |  |  |  |  | AerChemMIP,C4MIP,CMIP,GMMIP,GeoMIP,HighResMIP,LS3MIP,OMIP,VIACSAB | AerChemMIP,C4MIP,CMIP,GMMIP,GeoMIP,HighResMIP,LS3MIP,OMIP,VIACSAB
2 | Virtual Salt Flux into Sea Water | kg m-2 s-1 | It is set to zero in models which receive a real water flux. | It is set to zero in models which receive a real water flux. | vsf | virtual_salt_flux_into_sea_water | area: mean where sea time: mean |  | real | longitude latitude time | vsf | ocean | mon | area: areacello | Omon ((isd.003)) | Omon_oth | 75 | baa65a76-e5dd-11e5-8482-ac72891c3257 | f45dc6b68a774051705e099da83e79cf | e9f9f6ca-c1ce-11e6-8067-ac72891c3257 | Temporal mean, Global field (single level) [XY-na] [amse-tmn] |  |  |  |  | AerChemMIP,C4MIP,CMIP,DCPP,GMMIP,GeoMIP,HighResMIP,LS3MIP,OMIP,PAMIP,VIACSAB | AerChemMIP,C4MIP,CMIP,DCPP,GMMIP,GeoMIP,HighResMIP,LS3MIP,OMIP,PAMIP,VIACSAB
2 | Virtual Salt Flux Correction | kg m-2 s-1 | It is set to zero in models which receive a real water flux. | It is set to zero in models which receive a real water flux. | vsfcorr | virtual_salt_flux_correction | area: mean where sea time: mean |  | real | longitude latitude time | vsfcorr | ocean | mon | area: areacello | Omon ((isd.003)) | Omon_oth | 76 | baa65eae-e5dd-11e5-8482-ac72891c3257 | 87fbc4126ce4daecf084edf9ad1f4aaf | e9f9f6ca-c1ce-11e6-8067-ac72891c3257 | Temporal mean, Global field (single level) [XY-na] [amse-tmn] |  |  |  |  | AerChemMIP,C4MIP,CMIP,GMMIP,GeoMIP,HighResMIP,LS3MIP,OMIP,VIACSAB | AerChemMIP,C4MIP,CMIP,GMMIP,GeoMIP,HighResMIP,LS3MIP,OMIP,VIACSAB
1 | Downward Sea Ice Basal Salt Flux | kg m-2 s-1 | This field is physical, and it arises since sea ice has a nonzero salt content, so it exchanges salt with the liquid ocean upon melting and freezing. | This field is physical, and it arises since sea ice has a nonzero salt content, so it exchanges salt with the liquid ocean upon melting and freezing. | sfdsi | downward_sea_ice_basal_salt_flux | area: mean where sea time: mean | down | real | longitude latitude time | sfdsi | ocean seaIce | mon | area: areacello | Omon ((isd.003)) | Omon_oth | 77 | baa662fa-e5dd-11e5-8482-ac72891c3257 | 8d0958ad5a4eabc97fc1896e847b00fe | e9f9f6ca-c1ce-11e6-8067-ac72891c3257 | Temporal mean, Global field (single level) [XY-na] [amse-tmn] |  |  |  |  | AerChemMIP,C4MIP,CMIP,DAMIP,GMMIP,GeoMIP,HighResMIP,LS3MIP,OMIP,VIACSAB,VolMIP | AerChemMIP,C4MIP,CMIP,DAMIP,GMMIP,GeoMIP,HighResMIP,LS3MIP,OMIP,VIACSAB,VolMIP
1 | Salt Flux into Sea Water from Rivers | kg m-2 s-1 | This field is physical, and it arises when rivers carry a nonzero salt content. Often this is zero, with rivers assumed to be fresh. | This field is physical, and it arises when rivers carry a nonzero salt content. Often this is zero, with rivers assumed to be fresh. | sfriver | salt_flux_into_sea_water_from_rivers | area: mean where sea time: mean |  | real | longitude latitude time | sfriver | ocean | mon | area: areacello | Omon ((isd.003)) | Omon_oth | 78 | baa66746-e5dd-11e5-8482-ac72891c3257 | ced45b8b1f2797c54425755202dce533 | e9f9f6ca-c1ce-11e6-8067-ac72891c3257 | Temporal mean, Global field (single level) [XY-na] [amse-tmn] |  |  |  |  | AerChemMIP,C4MIP,CMIP,DAMIP,GMMIP,GeoMIP,HighResMIP,LS3MIP,OMIP,VIACSAB | AerChemMIP,C4MIP,CMIP,DAMIP,GMMIP,GeoMIP,HighResMIP,LS3MIP,OMIP,VIACSAB
2 | Upward Geothermal Heat Flux at Sea Floor | W m-2 | Upward geothermal heat flux per unit area on the sea floor | Upward geothermal heat flux per unit area on the sea floor | hfgeou | upward_geothermal_heat_flux_at_sea_floor | area: mean where sea time: mean | up | real | longitude latitude time | hfgeou | ocean | mon | area: areacello | Omon ((isd.003)) | Omon_oth | 79 | baa67344-e5dd-11e5-8482-ac72891c3257 | 1418ccb847c5c235176620baf22d7b33 | e9f9f6ca-c1ce-11e6-8067-ac72891c3257 | Temporal mean, Global field (single level) [XY-na] [amse-tmn] |  |  |  |  | AerChemMIP,C4MIP,CMIP,GMMIP,GeoMIP,HighResMIP,ISMIP6,LS3MIP,OMIP,VIACSAB,VolMIP | AerChemMIP,C4MIP,CMIP,GMMIP,GeoMIP,HighResMIP,ISMIP6,LS3MIP,OMIP,VIACSAB,VolMIP
2 | Temperature Flux Due to Rainfall Expressed as Heat Flux into Sea Water | W m-2 | This is defined as "where ice_free_sea over sea"; i.e., the total flux (considered here) entering the ice-free portion of the grid cell divided by the area of the ocean portion of the grid cell. All such heat fluxes are computed based on Celsius scale. | This is defined as "where ice_free_sea over sea"; i.e., the total flux (considered here) entering the ice-free portion of the grid cell divided by the area of the ocean portion of the grid cell. All such heat fluxes are computed based on Celsius scale. | hfrainds | temperature_flux_due_to_rainfall_expressed_as_heat_flux_into_sea_water | area: mean where ice_free_sea over sea time: mean | down | real | longitude latitude time | hfrainds | ocean | mon | area: areacello | Omon ((isd.003)) | Omon_oth | 80 | baa67768-e5dd-11e5-8482-ac72891c3257 | af7707ac309cab4b2f2ce461f89ab741 | f948921c-80ba-11e6-ab6e-5404a60d96b5 | Temporal mean, Global field (ice free sea) [XY-na] [amnifs-tmn] |  |  |  |  | AerChemMIP,C4MIP,CMIP,GMMIP,GeoMIP,HighResMIP,LS3MIP,OMIP,VIACSAB,VolMIP | AerChemMIP,C4MIP,CMIP,GMMIP,GeoMIP,HighResMIP,LS3MIP,OMIP,VIACSAB,VolMIP
2 | Temperature Flux Due to Evaporation Expressed as Heat Flux out of Sea Water | W m-2 | This is defined as "where ice_free_sea over sea" | This is defined as "where ice_free_sea over sea" | hfevapds | temperature_flux_due_to_evaporation_expressed_as_heat_flux_out_of_sea_water | area: mean where ice_free_sea over sea time: mean | up | real | longitude latitude time | hfevapds | ocean | mon | area: areacello | Omon ((isd.003)) | Omon_oth | 81 | baa67b8c-e5dd-11e5-8482-ac72891c3257 | 11f31866ee4fca2f68e25ccd529ede8a | f948921c-80ba-11e6-ab6e-5404a60d96b5 | Temporal mean, Global field (ice free sea) [XY-na] [amnifs-tmn] |  |  |  |  | AerChemMIP,C4MIP,CMIP,GMMIP,GeoMIP,HighResMIP,LS3MIP,OMIP,VIACSAB,VolMIP | AerChemMIP,C4MIP,CMIP,GMMIP,GeoMIP,HighResMIP,LS3MIP,OMIP,VIACSAB,VolMIP
2 | Temperature Flux Due to Runoff Expressed as Heat Flux into Sea Water | W m-2 | Heat flux associated with liquid water which drains from land. It is calculated relative to the heat that would be transported by runoff water entering the sea at zero degrees Celsius. | Heat flux associated with liquid water which drains from land. It is calculated relative to the heat that would be transported by runoff water entering the sea at zero degrees Celsius. | hfrunoffds | temperature_flux_due_to_runoff_expressed_as_heat_flux_into_sea_water | area: mean where sea time: mean |  | real | longitude latitude olevel time | hfrunoffds | ocean | mon | area: areacello volume: volcello | Omon ((isd.003)) | Omon_3d | 82 | baa68000-e5dd-11e5-8482-ac72891c3257 | 155ede0bff2578a736e6379552483f4e | f7e4000e-562c-11e6-a2a4-ac72891c3257 | Temporal mean, Global ocean field on model levels [XY-O] [tmean] |  |  |  |  | AerChemMIP,C4MIP,CMIP,GMMIP,GeoMIP,HighResMIP,LS3MIP,OMIP,VolMIP | AerChemMIP,C4MIP,CMIP,GMMIP,GeoMIP,HighResMIP,LS3MIP,OMIP,VolMIP
2 | Temperature Flux Due to Runoff Expressed as Heat Flux into Sea Water | W m-2 | Heat flux associated with liquid water which drains from land. It is calculated relative to the heat that would be transported by runoff water entering the sea at zero degrees Celsius. | Heat flux associated with liquid water which drains from land. It is calculated relative to the heat that would be transported by runoff water entering the sea at zero degrees Celsius. | hfrunoffds | temperature_flux_due_to_runoff_expressed_as_heat_flux_into_sea_water | area: mean where sea time: mean |  | real | longitude latitude time | hfrunoffds2d | ocean | mon | area: areacello | Omon ((isd.003)) | Omon_oth | 83 | baa6842e-e5dd-11e5-8482-ac72891c3257 | 155ede0bff2578a736e6379552483f4e | e9f9f6ca-c1ce-11e6-8067-ac72891c3257 | Temporal mean, Global field (single level) [XY-na] [amse-tmn] |  |  |  |  | AerChemMIP,C4MIP,CMIP,GMMIP,GeoMIP,HighResMIP,LS3MIP,OMIP,VolMIP | AerChemMIP,C4MIP,CMIP,GMMIP,GeoMIP,HighResMIP,LS3MIP,OMIP,VolMIP
2 | Heat Flux into Sea Water Due to Snow Thermodynamics | W m-2 | In accordance with common usage in geophysical disciplines, "flux" implies per unit area, called "flux density" in physics. The specification of a physical process by the phrase due_to_process means that the quantity named is a single term in a sum of terms which together compose the general quantity named by omitting the phrase. "Snow thermodynamics" refers to the addition or subtraction of mass due to surface and basal fluxes, i.e., due to melting, sublimation and fusion. | In accordance with common usage in geophysical disciplines, "flux" implies per unit area, called "flux density" in physics. The specification of a physical process by the phrase due_to_process means that the quantity named is a single term in a sum of terms which together compose the general quantity named by omitting the phrase. "Snow thermodynamics" refers to the addition or subtraction of mass due to surface and basal fluxes, i.e., due to melting, sublimation and fusion. | hfsnthermds | heat_flux_into_sea_water_due_to_snow_thermodynamics | area: mean where sea time: mean |  | real | longitude latitude olevel time | hfsnthermds | ocean | mon | area: areacello volume: volcello | Omon ((isd.003)) | Omon_3d | 84 | baa68852-e5dd-11e5-8482-ac72891c3257 | 22fae57fa6f2e7e2744a3a9fe3c0dbca | f7e4000e-562c-11e6-a2a4-ac72891c3257 | Temporal mean, Global ocean field on model levels [XY-O] [tmean] |  |  |  |  | AerChemMIP,C4MIP,CMIP,GMMIP,GeoMIP,HighResMIP,LS3MIP,OMIP,VolMIP | AerChemMIP,C4MIP,CMIP,GMMIP,GeoMIP,HighResMIP,LS3MIP,OMIP,VolMIP
2 | Heat Flux into Sea Water Due to Snow Thermodynamics | W m-2 | In accordance with common usage in geophysical disciplines, "flux" implies per unit area, called "flux density" in physics. The specification of a physical process by the phrase due_to_process means that the quantity named is a single term in a sum of terms which together compose the general quantity named by omitting the phrase. "Snow thermodynamics" refers to the addition or subtraction of mass due to surface and basal fluxes, i.e., due to melting, sublimation and fusion. | In accordance with common usage in geophysical disciplines, "flux" implies per unit area, called "flux density" in physics. The specification of a physical process by the phrase due_to_process means that the quantity named is a single term in a sum of terms which together compose the general quantity named by omitting the phrase. "Snow thermodynamics" refers to the addition or subtraction of mass due to surface and basal fluxes, i.e., due to melting, sublimation and fusion. | hfsnthermds | heat_flux_into_sea_water_due_to_snow_thermodynamics | area: mean where sea time: mean |  | real | longitude latitude time | hfsnthermds2d | ocean | mon | area: areacello | Omon ((isd.003)) | Omon_oth | 85 | baa68c80-e5dd-11e5-8482-ac72891c3257 | 22fae57fa6f2e7e2744a3a9fe3c0dbca | e9f9f6ca-c1ce-11e6-8067-ac72891c3257 | Temporal mean, Global field (single level) [XY-na] [amse-tmn] |  |  |  |  | AerChemMIP,C4MIP,CMIP,GMMIP,GeoMIP,HighResMIP,LS3MIP,OMIP,VolMIP | AerChemMIP,C4MIP,CMIP,GMMIP,GeoMIP,HighResMIP,LS3MIP,OMIP,VolMIP
1 | Heat Flux into Sea Water Due to Frazil Ice Formation | W m-2 | In accordance with common usage in geophysical disciplines, "flux" implies per unit area, called "flux density" in physics. The specification of a physical process by the phrase due_to_process means that the quantity named is a single term in a sum of terms which together compose the general quantity named by omitting the phrase. "Frazil" consists of needle like crystals of ice, typically between three and four millimeters in diameter, which form as sea water begins to freeze. Salt is expelled during the freezing process and frazil ice consists of nearly pure fresh water. | In accordance with common usage in geophysical disciplines, "flux" implies per unit area, called "flux density" in physics. The specification of a physical process by the phrase due_to_process means that the quantity named is a single term in a sum of terms which together compose the general quantity named by omitting the phrase. "Frazil" consists of needle like crystals of ice, typically between three and four millimeters in diameter, which form as sea water begins to freeze. Salt is expelled during the freezing process and frazil ice consists of nearly pure fresh water. | hfsifrazil | heat_flux_into_sea_water_due_to_freezing_of_frazil_ice | area: mean where sea time: mean |  | real | longitude latitude olevel time | hfsifrazil | ocean seaIce | mon | area: areacello volume: volcello | Omon ((isd.003)) | Omon_3d | 86 | baa690b8-e5dd-11e5-8482-ac72891c3257 | 1b7e762395c4de9ec5c5c7bda3ce3781 | f7e4000e-562c-11e6-a2a4-ac72891c3257 | Temporal mean, Global ocean field on model levels [XY-O] [tmean] |  |  |  |  | AerChemMIP,C4MIP,CMIP,DAMIP,GMMIP,GeoMIP,HighResMIP,LS3MIP,OMIP,VolMIP | AerChemMIP,C4MIP,CMIP,DAMIP,GMMIP,GeoMIP,HighResMIP,LS3MIP,OMIP,VolMIP
1 | Heat Flux into Sea Water Due to Frazil Ice Formation | W m-2 | In accordance with common usage in geophysical disciplines, "flux" implies per unit area, called "flux density" in physics. The specification of a physical process by the phrase due_to_process means that the quantity named is a single term in a sum of terms which together compose the general quantity named by omitting the phrase. "Frazil" consists of needle like crystals of ice, typically between three and four millimeters in diameter, which form as sea water begins to freeze. Salt is expelled during the freezing process and frazil ice consists of nearly pure fresh water. | In accordance with common usage in geophysical disciplines, "flux" implies per unit area, called "flux density" in physics. The specification of a physical process by the phrase due_to_process means that the quantity named is a single term in a sum of terms which together compose the general quantity named by omitting the phrase. "Frazil" consists of needle like crystals of ice, typically between three and four millimeters in diameter, which form as sea water begins to freeze. Salt is expelled during the freezing process and frazil ice consists of nearly pure fresh water. | hfsifrazil | heat_flux_into_sea_water_due_to_freezing_of_frazil_ice | area: mean where sea time: mean |  | real | longitude latitude time | hfsifrazil2d | ocean seaIce | mon | area: areacello | Omon ((isd.003)) | Omon_oth | 87 | baa69504-e5dd-11e5-8482-ac72891c3257 | 1b7e762395c4de9ec5c5c7bda3ce3781 | e9f9f6ca-c1ce-11e6-8067-ac72891c3257 | Temporal mean, Global field (single level) [XY-na] [amse-tmn] |  |  |  |  | AerChemMIP,C4MIP,CMIP,DAMIP,GMMIP,GeoMIP,HighResMIP,LS3MIP,OMIP,VolMIP | AerChemMIP,C4MIP,CMIP,DAMIP,GMMIP,GeoMIP,HighResMIP,LS3MIP,OMIP,VolMIP
2 | Heat Flux into Sea Water Due to Iceberg Thermodynamics | W m-2 | In accordance with common usage in geophysical disciplines, "flux" implies per unit area, called "flux density" in physics. The specification of a physical process by the phrase due_to_process means that the quantity named is a single term in a sum of terms which together compose the general quantity named by omitting the phrase. " Iceberg thermodynamics" refers to the addition or subtraction of mass due to surface and basal fluxes, i.e., due to melting, sublimation and fusion. | In accordance with common usage in geophysical disciplines, "flux" implies per unit area, called "flux density" in physics. The specification of a physical process by the phrase due_to_process means that the quantity named is a single term in a sum of terms which together compose the general quantity named by omitting the phrase. " Iceberg thermodynamics" refers to the addition or subtraction of mass due to surface and basal fluxes, i.e., due to melting, sublimation and fusion. | hfibthermds | heat_flux_into_sea_water_due_to_iceberg_thermodynamics | area: mean where sea time: mean |  | real | longitude latitude olevel time | hfibthermds | ocean | mon | area: areacello volume: volcello | Omon ((isd.003)) | Omon_3d | 88 | baa6a18e-e5dd-11e5-8482-ac72891c3257 | bd938fec017c18d3eee106db55f924c5 | f7e4000e-562c-11e6-a2a4-ac72891c3257 | Temporal mean, Global ocean field on model levels [XY-O] [tmean] |  |  |  |  | AerChemMIP,C4MIP,CMIP,GMMIP,GeoMIP,HighResMIP,LS3MIP,OMIP,VolMIP | AerChemMIP,C4MIP,CMIP,GMMIP,GeoMIP,HighResMIP,LS3MIP,OMIP,VolMIP
2 | Heat Flux into Sea Water Due to Iceberg Thermodynamics | W m-2 | In accordance with common usage in geophysical disciplines, "flux" implies per unit area, called "flux density" in physics. The specification of a physical process by the phrase due_to_process means that the quantity named is a single term in a sum of terms which together compose the general quantity named by omitting the phrase. " Iceberg thermodynamics" refers to the addition or subtraction of mass due to surface and basal fluxes, i.e., due to melting, sublimation and fusion. | In accordance with common usage in geophysical disciplines, "flux" implies per unit area, called "flux density" in physics. The specification of a physical process by the phrase due_to_process means that the quantity named is a single term in a sum of terms which together compose the general quantity named by omitting the phrase. " Iceberg thermodynamics" refers to the addition or subtraction of mass due to surface and basal fluxes, i.e., due to melting, sublimation and fusion. | hfibthermds | heat_flux_into_sea_water_due_to_iceberg_thermodynamics | area: mean where sea time: mean |  | real | longitude latitude time | hfibthermds2d | ocean | mon | area: areacello | Omon ((isd.003)) | Omon_oth | 89 | baa6a5bc-e5dd-11e5-8482-ac72891c3257 | bd938fec017c18d3eee106db55f924c5 | e9f9f6ca-c1ce-11e6-8067-ac72891c3257 | Temporal mean, Global field (single level) [XY-na] [amse-tmn] |  |  |  |  | AerChemMIP,C4MIP,CMIP,GMMIP,GeoMIP,HighResMIP,LS3MIP,OMIP,VolMIP | AerChemMIP,C4MIP,CMIP,GMMIP,GeoMIP,HighResMIP,LS3MIP,OMIP,VolMIP
2 | Surface Net Downward Longwave Radiation | W m-2 | This is defined as "where ice_free_sea over sea" | This is defined as "where ice_free_sea over sea" | rlntds | surface_net_downward_longwave_flux | area: mean where ice_free_sea over sea time: mean | down | real | longitude latitude time | rlntds | ocean | mon | area: areacello | Omon ((isd.003)) | Omon_oth | 90 | 1ded891c-b00c-11e6-bdc9-ac72891c3257 | b16fab4e82317586d4bc72d786a6a1db | f948921c-80ba-11e6-ab6e-5404a60d96b5 | Temporal mean, Global field (ice free sea) [XY-na] [amnifs-tmn] |  |  |  |  | AerChemMIP,C4MIP,CMIP,GMMIP,GeoMIP,HighResMIP,LS3MIP,OMIP,VIACSAB,VolMIP | AerChemMIP,C4MIP,CMIP,GMMIP,GeoMIP,HighResMIP,LS3MIP,OMIP,VIACSAB,VolMIP
2 | Surface Downward Latent Heat Flux | W m-2 | This is defined as with the cell methods string: where ice_free_sea over sea | This is defined as "where ice_free_sea over sea" | hflso | surface_downward_latent_heat_flux | area: mean where ice_free_sea over sea time: mean | up | real | longitude latitude time | hflso | ocean | mon | area: areacello | Omon ((isd.003)) | Omon_oth | 91 | ada94e1e-b17f-11e6-8975-5404a60d96b5 | ad2c59f6784b7b6a8b2a95424a1a642d | f948921c-80ba-11e6-ab6e-5404a60d96b5 | Temporal mean, Global field (ice free sea) [XY-na] [amnifs-tmn] |  |  |  |  | AerChemMIP,C4MIP,CMIP,GMMIP,GeoMIP,HighResMIP,LS3MIP,OMIP,VIACSAB,VolMIP | AerChemMIP,C4MIP,CMIP,GMMIP,GeoMIP,HighResMIP,LS3MIP,OMIP,VIACSAB,VolMIP
2 | Surface Downward Sensible Heat Flux | W m-2 | Upward sensible heat flux over sea ice free sea. The surface sensible heat flux, also called turbulent heat flux, is the exchange of heat between the surface and the air by motion of air. | This is defined as "where ice_free_sea over sea" | hfsso | surface_downward_sensible_heat_flux | area: mean where ice_free_sea over sea time: mean | up | real | longitude latitude time | hfsso | ocean | mon | area: areacello | Omon ((isd.003)) | Omon_oth | 92 | ada95ca6-b17f-11e6-8975-5404a60d96b5 | e60a812c3a4351f1747a8bf9fb48aec8 | f948921c-80ba-11e6-ab6e-5404a60d96b5 | Temporal mean, Global field (ice free sea) [XY-na] [amnifs-tmn] |  |  |  |  | AerChemMIP,C4MIP,CMIP,GMMIP,GeoMIP,HighResMIP,LS3MIP,OMIP,VIACSAB,VolMIP | AerChemMIP,C4MIP,CMIP,GMMIP,GeoMIP,HighResMIP,LS3MIP,OMIP,VIACSAB,VolMIP
2 | Net Downward Shortwave Radiation at Sea Water Surface | W m-2 | This is the flux into the surface of liquid sea water only. This excludes shortwave flux absorbed by sea ice, but includes any light that passes through the ice and is absorbed by the ocean. | This is the flux into the surface of liquid sea water only. This excludes shortwave flux absorbed by sea ice, but includes any light that passes through the ice and is absorbed by the ocean. | rsntds | net_downward_shortwave_flux_at_sea_water_surface | area: mean where sea time: mean | down | real | longitude latitude time | rsntds | ocean | mon | area: areacello | Omon ((isd.003)) | Omon_oth | 93 | baa6b66a-e5dd-11e5-8482-ac72891c3257 | 1ace52320dc433dd648bb3dfbfc79935 | e9f9f6ca-c1ce-11e6-8067-ac72891c3257 | Temporal mean, Global field (single level) [XY-na] [amse-tmn] |  |  |  |  | AerChemMIP,C4MIP,CMIP,GMMIP,GeoMIP,HighResMIP,LS3MIP,OMIP,VIACSAB,VolMIP | AerChemMIP,C4MIP,CMIP,GMMIP,GeoMIP,HighResMIP,LS3MIP,OMIP,VIACSAB,VolMIP
2 | Downwelling Shortwave Radiation in Sea Water | W m-2 | Downwelling radiation is radiation from above. It does not mean "net downward". When thought of as being incident on a surface, a radiative flux is sometimes called "irradiance". In addition, it is identical with the quantity measured by a cosine-collector light-meter and sometimes called "vector irradiance". In accordance with common usage in geophysical disciplines, "flux" implies per unit area, called "flux density" in physics. "shortwave" means shortwave radiation. | Downwelling radiation is radiation from above. It does not mean "net downward". When thought of as being incident on a surface, a radiative flux is sometimes called "irradiance". In addition, it is identical with the quantity measured by a cosine-collector light-meter and sometimes called "vector irradiance". In accordance with common usage in geophysical disciplines, "flux" implies per unit area, called "flux density" in physics. "shortwave" means shortwave radiation. | rsdo | downwelling_shortwave_flux_in_sea_water | area: mean where sea time: mean | down | real | longitude latitude olevel time | rsdo | ocean | mon | area: areacello volume: volcello | Omon ((isd.003)) | Omon_3d | 94 | baa6ba98-e5dd-11e5-8482-ac72891c3257 | 749bcc09df8dd3d042e7954b42970906 | f7e4000e-562c-11e6-a2a4-ac72891c3257 | Temporal mean, Global ocean field on model levels [XY-O] [tmean] |  |  |  |  | AerChemMIP,C4MIP,CMIP,GMMIP,GeoMIP,HighResMIP,LS3MIP,OMIP,VIACSAB | AerChemMIP,C4MIP,CMIP,GMMIP,GeoMIP,HighResMIP,LS3MIP,OMIP,VIACSAB
1 | Heat Flux Correction | W m-2 | Flux correction is also called "flux adjustment". A positive flux correction is downward i.e. added to the ocean. In accordance with common usage in geophysical disciplines, "flux" implies per unit area, called "flux density" in physics. | Flux correction is also called "flux adjustment". A positive flux correction is downward i.e. added to the ocean. In accordance with common usage in geophysical disciplines, "flux" implies per unit area, called "flux density" in physics. | hfcorr | heat_flux_correction | area: mean where sea time: mean | down | real | longitude latitude time | hfcorr | ocean | mon | area: areacello | Omon ((isd.003)) | Omon_oth | 95 | baa6beda-e5dd-11e5-8482-ac72891c3257 | 0312fb7cbaaff353e66b17c21fb13482 | e9f9f6ca-c1ce-11e6-8067-ac72891c3257 | Temporal mean, Global field (single level) [XY-na] [amse-tmn] |  |  |  |  | AerChemMIP,C4MIP,CMIP,DAMIP,GMMIP,GeoMIP,HighResMIP,LS3MIP,OMIP,VIACSAB,VolMIP | AerChemMIP,C4MIP,CMIP,DAMIP,GMMIP,GeoMIP,HighResMIP,LS3MIP,OMIP,VIACSAB,VolMIP
1 | Downward Heat Flux at Sea Water Surface | W m-2 | This is the net flux of heat entering the liquid water column through its upper surface (excluding any "flux adjustment") . | This is the net flux of heat entering the liquid water column through its upper surface (excluding any "flux adjustment") . | hfds | surface_downward_heat_flux_in_sea_water | area: mean where sea time: mean | down | real | longitude latitude time | hfds | ocean | mon | area: areacello | Omon ((isd.003)) | Omon_oth | 96 | baa6c33a-e5dd-11e5-8482-ac72891c3257 | db14915fa8f71225f7775d0d922197ec | e9f9f6ca-c1ce-11e6-8067-ac72891c3257 | Temporal mean, Global field (single level) [XY-na] [amse-tmn] |  |  |  |  | AerChemMIP,C4MIP,CMIP,DAMIP,DCPP,GMMIP,GeoMIP,HighResMIP,LS3MIP,OMIP,PAMIP,VIACSAB,VolMIP | AerChemMIP,C4MIP,CMIP,DAMIP,DCPP,GMMIP,GeoMIP,HighResMIP,LS3MIP,OMIP,PAMIP,VIACSAB,VolMIP
1 | Surface Downward X Stress | N m-2 | This is the stress on the liquid ocean from overlying atmosphere, sea ice, ice shelf, etc. | This is the stress on the liquid ocean from overlying atmosphere, sea ice, ice shelf, etc. | tauuo | surface_downward_x_stress | time: mean | down | real | longitude latitude time | tauuo | ocean | mon | --OPT | Omon ((isd.003)) | Omon_oth | 97 | baa6cf38-e5dd-11e5-8482-ac72891c3257 | d1cfe9e20a66d3e922554248677efaba | 00b9aebc-8f1d-11e6-a5a6-ac72891c3257 | Temporal mean, Global field (single level) [XY-na] [tmean] (optionally on vertices) |  |  |  |  | AerChemMIP,C4MIP,CMIP,GMMIP,GeoMIP,HighResMIP,LS3MIP,OMIP,VIACSAB | AerChemMIP,C4MIP,CMIP,GMMIP,GeoMIP,HighResMIP,LS3MIP,OMIP,VIACSAB
1 | Surface Downward Y Stress | N m-2 | This is the stress on the liquid ocean from overlying atmosphere, sea ice, ice shelf, etc. | This is the stress on the liquid ocean from overlying atmosphere, sea ice, ice shelf, etc. | tauvo | surface_downward_y_stress | time: mean | down | real | longitude latitude time | tauvo | ocean | mon | --OPT | Omon ((isd.003)) | Omon_oth | 98 | baa6d366-e5dd-11e5-8482-ac72891c3257 | 593ed46e925a8bce9de9eb47f5e72632 | 00b9aebc-8f1d-11e6-a5a6-ac72891c3257 | Temporal mean, Global field (single level) [XY-na] [tmean] (optionally on vertices) |  |  |  |  | AerChemMIP,C4MIP,CMIP,GMMIP,GeoMIP,HighResMIP,LS3MIP,OMIP,VIACSAB | AerChemMIP,C4MIP,CMIP,GMMIP,GeoMIP,HighResMIP,LS3MIP,OMIP,VIACSAB
1 | Surface Downward X Stress Correction | N m-2 | This is the stress on the liquid ocean from overlying atmosphere, sea ice, ice shelf, etc. | This is the stress on the liquid ocean from overlying atmosphere, sea ice, ice shelf, etc. | tauucorr | surface_downward_x_stress_correction | time: mean | down | real | longitude latitude time | tauucorr | ocean | mon | --OPT | Omon ((isd.003)) | Omon_oth | 99 | baa6d78a-e5dd-11e5-8482-ac72891c3257 | 06942529e05aac1e9a39ca1f5737af2f | 00b9aebc-8f1d-11e6-a5a6-ac72891c3257 | Temporal mean, Global field (single level) [XY-na] [tmean] (optionally on vertices) |  |  |  |  | AerChemMIP,C4MIP,CMIP,GMMIP,GeoMIP,HighResMIP,LS3MIP,OMIP,VIACSAB | AerChemMIP,C4MIP,CMIP,GMMIP,GeoMIP,HighResMIP,LS3MIP,OMIP,VIACSAB
1 | Surface Downward Y Stress Correction | N m-2 | This is the stress on the liquid ocean from overlying atmosphere, sea ice, ice shelf, etc. | This is the stress on the liquid ocean from overlying atmosphere, sea ice, ice shelf, etc. | tauvcorr | surface_downward_y_stress_correction | time: mean | down | real | longitude latitude time | tauvcorr | ocean | mon | --OPT | Omon ((isd.003)) | Omon_oth | 100 | baa6dbb8-e5dd-11e5-8482-ac72891c3257 | ab495084beb82a29c24bf6c226fd0e57 | 00b9aebc-8f1d-11e6-a5a6-ac72891c3257 | Temporal mean, Global field (single level) [XY-na] [tmean] (optionally on vertices) |  |  |  |  | AerChemMIP,C4MIP,CMIP,GMMIP,GeoMIP,HighResMIP,LS3MIP,OMIP,VIACSAB | AerChemMIP,C4MIP,CMIP,GMMIP,GeoMIP,HighResMIP,LS3MIP,OMIP,VIACSAB
1 | Depth Below Geoid of Ocean Layer | m | Depth below geoid | Depth below geoid | zfullo | depth_below_geoid | area: mean where sea time: mean |  | real | longitude latitude olevel time | zfullo | ocean | mon | area: areacello volume: volcello | Omon ((isd.003)) | Omon_3d | 101 | 5a4c10e4-c77d-11e6-8a33-5404a60d96b5 | 44471dd9799293cef70ac63fcdd2476e | f7e4000e-562c-11e6-a2a4-ac72891c3257 | Temporal mean, Global ocean field on model levels [XY-O] [tmean] |  |  |  |  | AerChemMIP,C4MIP,CFMIP,CMIP,DAMIP,GMMIP,GeoMIP,HighResMIP,LS3MIP,OMIP,VIACSAB | AerChemMIP,C4MIP,CFMIP,CMIP,DAMIP,GMMIP,GeoMIP,HighResMIP,LS3MIP,OMIP,VIACSAB
1 | Depth Below Geoid of Interfaces Between Ocean Layers | m | Depth below geoid | Depth below geoid | zhalfo | depth_below_geoid | area: mean where sea time: mean |  | real | longitude latitude olevhalf time | zhalfo | ocean | mon | area: areacello | Omon ((isd.003)) | Omon_3d | 102 | 5a4c1f6c-c77d-11e6-8a33-5404a60d96b5 | e4f788872546d474c64f89798a4cb8cb | e9474d2a-aab3-11e8-948d-1c4d70487308 | Temporal mean, Global ocean field on model half levels [XY-OH] [tmean] |  |  |  |  | AerChemMIP,C4MIP,CFMIP,CMIP,DAMIP,GMMIP,GeoMIP,HighResMIP,LS3MIP,OMIP,VIACSAB | AerChemMIP,C4MIP,CFMIP,CMIP,DAMIP,GMMIP,GeoMIP,HighResMIP,LS3MIP,OMIP,VIACSAB
3 | Mole Concentration of Dimethyl Sulphide in Sea Water | mol m-3 | Mole concentration of dimethyl sulphide in water | Mole concentration of dimethyl sulphide in water | dmso | mole_concentration_of_dimethyl_sulfide_in_sea_water | area: mean where sea time: mean |  | real | longitude latitude olevel time | dmso | ocnBgchem | mon | area: areacello volume: volcello | Omon ((isd.003)) | Omon_3d | 103 | 487c3ad6-2e41-11e6-b631-6f2cd59aa922 | bdce9878-233e-11e6-a788-5404a60d96b5 | f7e4000e-562c-11e6-a2a4-ac72891c3257 | Temporal mean, Global ocean field on model levels [XY-O] [tmean] |  |  |  |  | AerChemMIP,C4MIP,CMIP,GMMIP,GeoMIP,HighResMIP,LS3MIP,LUMIP,OMIP | AerChemMIP,C4MIP,CMIP,GMMIP,GeoMIP,HighResMIP,LS3MIP,LUMIP,OMIP
3 | Total Grazing of Phytoplankton by Zooplankton | mol m-3 s-1 | Total grazing of phytoplankton by zooplankton defined as tendency of moles of carbon per cubic metre. | Total grazing of phytoplankton by zooplankton defined as tendency of moles of carbon per cubic metre. | graz | tendency_of_mole_concentration_of_particulate_organic_matter_expressed_as_carbon_in_sea_water_due_to_grazing_of_phytoplankton | area: mean where sea time: mean |  | real | longitude latitude olevel time | graz | ocnBgchem | mon | area: areacello volume: volcello | Omon ((isd.003)) | Omon_3d | 110 | baa00ab8-e5dd-11e5-8482-ac72891c3257 | 28a54e8b5b73c4ae915a82ed99c74459 | f7e4000e-562c-11e6-a2a4-ac72891c3257 | Temporal mean, Global ocean field on model levels [XY-O] [tmean] |  |  |  |  | AerChemMIP,C4MIP,CMIP,GMMIP,GeoMIP,HighResMIP,LS3MIP,OMIP | AerChemMIP,C4MIP,CMIP,GMMIP,GeoMIP,HighResMIP,LS3MIP,OMIP
3 | Downward Flux of Particulate Organic Carbon | mol m-2 s-1 | Downward flux of particulate organic carbon | Downward flux of particulate organic carbon | expc | sinking_mole_flux_of_particulate_organic_matter_expressed_as_carbon_in_sea_water | area: mean where sea time: mean | down | real | longitude latitude olevel time | expc | ocnBgchem | mon | area: areacello volume: volcello | Omon ((isd.003)) | Omon_3d | 111 | baa00ed2-e5dd-11e5-8482-ac72891c3257 | 4f309d6b2d689c19254dccc24c66e32d | f7e4000e-562c-11e6-a2a4-ac72891c3257 | Temporal mean, Global ocean field on model levels [XY-O] [tmean] |  |  |  |  | AerChemMIP,C4MIP,CMIP,DCPP,GMMIP,GeoMIP,HighResMIP,LS3MIP,LUMIP,OMIP,PAMIP | AerChemMIP,C4MIP,CMIP,DCPP,GMMIP,GeoMIP,HighResMIP,LS3MIP,LUMIP,OMIP,PAMIP
2 | Nitrogen Limitation of Diatoms | 1 | Diatoms are phytoplankton with an external skeleton made of silica. Phytoplankton are algae that grow where there is sufficient light to support photosynthesis. "Nitrogen growth limitation" means the ratio of the growth rate of a species population in the environment (where there is a finite availability of nitrogen) to the theoretical growth rate if there were no such limit on nitrogen availability. | Diatoms are phytoplankton with an external skeleton made of silica. Phytoplankton are algae that grow where there is sufficient light to support photosynthesis. "Nitrogen growth limitation" means the ratio of the growth rate of a species population in the environment (where there is a finite availability of nitrogen) to the theoretical growth rate if there were no such limit on nitrogen availability. | limndiat | nitrogen_growth_limitation_of_diatoms | area: mean where sea time: mean |  | real | longitude latitude time | limndiat | ocnBgchem | mon | area: areacello | Omon ((isd.003)) | Omon_oth | 112 | baa01300-e5dd-11e5-8482-ac72891c3257 | f1b2785c2f21b3ca1fbe97a1152920f6 | e9f9f6ca-c1ce-11e6-8067-ac72891c3257 | Temporal mean, Global field (single level) [XY-na] [amse-tmn] |  |  |  |  | AerChemMIP,C4MIP,CMIP,GMMIP,GeoMIP,HighResMIP,LS3MIP,OMIP,PMIP | AerChemMIP,C4MIP,CMIP,GMMIP,GeoMIP,HighResMIP,LS3MIP,OMIP,PMIP
3 | Nitrogen Limitation of Diazotrophs | 1 | In ocean modelling, diazotrophs are phytoplankton of the phylum cyanobacteria distinct from other phytoplankton groups in their ability to fix nitrogen gas in addition to nitrate and ammonium. Phytoplankton are algae that grow where there is sufficient light to support photosynthesis. "Nitrogen growth limitation" means the ratio of the growth rate of a species population in the environment (where there is a finite availability of nitrogen) to the theoretical growth rate if there were no such limit on nitrogen availability. | In ocean modelling, diazotrophs are phytoplankton of the phylum cyanobacteria distinct from other phytoplankton groups in their ability to fix nitrogen gas in addition to nitrate and ammonium. Phytoplankton are algae that grow where there is sufficient light to support photosynthesis. "Nitrogen growth limitation" means the ratio of the growth rate of a species population in the environment (where there is a finite availability of nitrogen) to the theoretical growth rate if there were no such limit on nitrogen availability. | limndiaz | nitrogen_growth_limitation_of_diazotrophs | area: mean where sea time: mean |  | real | longitude latitude time | limndiaz | ocnBgchem | mon | area: areacello | Omon ((isd.003)) | Omon_oth | 113 | baa01724-e5dd-11e5-8482-ac72891c3257 | df05d7b7c578eeb7aa49c2ef6f79b30f | e9f9f6ca-c1ce-11e6-8067-ac72891c3257 | Temporal mean, Global field (single level) [XY-na] [amse-tmn] |  |  |  |  | AerChemMIP,C4MIP,CMIP,GMMIP,GeoMIP,HighResMIP,LS3MIP,OMIP,PMIP | AerChemMIP,C4MIP,CMIP,GMMIP,GeoMIP,HighResMIP,LS3MIP,OMIP,PMIP
3 | Nitrogen Limitation of Calcareous Phytoplankton | 1 | "Calcareous phytoplankton" are phytoplankton that produce calcite. Calcite is a mineral that is a polymorph of calcium carbonate. The chemical formula of calcite is CaCO3. Phytoplankton are algae that grow where there is sufficient light to support photosynthesis. "Nitrogen growth limitation" means the ratio of the growth rate of a species population in the environment (where there is a finite availability of nitrogen) to the theoretical growth rate if there were no such limit on nitrogen availability. | "Calcareous phytoplankton" are phytoplankton that produce calcite. Calcite is a mineral that is a polymorph of calcium carbonate. The chemical formula of calcite is CaCO3. Phytoplankton are algae that grow where there is sufficient light to support photosynthesis. "Nitrogen growth limitation" means the ratio of the growth rate of a species population in the environment (where there is a finite availability of nitrogen) to the theoretical growth rate if there were no such limit on nitrogen availability. | limncalc | nitrogen_growth_limitation_of_calcareous_phytoplankton | area: mean where sea time: mean |  | real | longitude latitude time | limncalc | ocnBgchem | mon | area: areacello | Omon ((isd.003)) | Omon_oth | 114 | baa01b3e-e5dd-11e5-8482-ac72891c3257 | 197a59d0c69811cf92e1e7bcbe56cb61 | e9f9f6ca-c1ce-11e6-8067-ac72891c3257 | Temporal mean, Global field (single level) [XY-na] [amse-tmn] |  |  |  |  | AerChemMIP,C4MIP,CMIP,GMMIP,GeoMIP,HighResMIP,LS3MIP,OMIP,PMIP | AerChemMIP,C4MIP,CMIP,GMMIP,GeoMIP,HighResMIP,LS3MIP,OMIP,PMIP
3 | Nitrogen Limitation of Picophytoplankton | 1 | Picophytoplankton are phytoplankton of less than 2 micrometers in size. Phytoplankton are algae that grow where there is sufficient light to support photosynthesis. "Nitrogen growth limitation" means the ratio of the growth rate of a species population in the environment (where there is a finite availability of nitrogen) to the theoretical growth rate if there were no such limit on nitrogen availability. | Picophytoplankton are phytoplankton of less than 2 micrometers in size. Phytoplankton are algae that grow where there is sufficient light to support photosynthesis. "Nitrogen growth limitation" means the ratio of the growth rate of a species population in the environment (where there is a finite availability of nitrogen) to the theoretical growth rate if there were no such limit on nitrogen availability. | limnpico | nitrogen_growth_limitation_of_picophytoplankton | area: mean where sea time: mean |  | real | longitude latitude time | limnpico | ocnBgchem | mon | area: areacello | Omon ((isd.003)) | Omon_oth | 115 | baa01f62-e5dd-11e5-8482-ac72891c3257 | fd9db3b1f9e7f5e778bebf3c16a344f6 | e9f9f6ca-c1ce-11e6-8067-ac72891c3257 | Temporal mean, Global field (single level) [XY-na] [amse-tmn] |  |  |  |  | AerChemMIP,C4MIP,CMIP,GMMIP,GeoMIP,HighResMIP,LS3MIP,OMIP,PMIP | AerChemMIP,C4MIP,CMIP,GMMIP,GeoMIP,HighResMIP,LS3MIP,OMIP,PMIP
3 | Nitrogen Limitation of Other Phytoplankton | 1 | Phytoplankton are algae that grow where there is sufficient light to support photosynthesis. "Miscellaneous phytoplankton" are all those phytoplankton that are not diatoms, diazotrophs, calcareous phytoplankton, picophytoplankton or other separately named components of the phytoplankton population. "Nitrogen growth limitation" means the ratio of the growth rate of a species population in the environment (where there is a finite availability of nitrogen) to the theoretical growth rate if there were no such limit on nitrogen availability. | Phytoplankton are algae that grow where there is sufficient light to support photosynthesis. "Miscellaneous phytoplankton" are all those phytoplankton that are not diatoms, diazotrophs, calcareous phytoplankton, picophytoplankton or other separately named components of the phytoplankton population. "Nitrogen growth limitation" means the ratio of the growth rate of a species population in the environment (where there is a finite availability of nitrogen) to the theoretical growth rate if there were no such limit on nitrogen availability. | limnmisc | nitrogen_growth_limitation_of_miscellaneous_phytoplankton | area: mean where sea time: mean |  | real | longitude latitude time | limnmisc | ocnBgchem | mon | area: areacello | Omon ((isd.003)) | Omon_oth | 116 | baa0237c-e5dd-11e5-8482-ac72891c3257 | ba8065ebbce734a631b427699ddbaf7e | e9f9f6ca-c1ce-11e6-8067-ac72891c3257 | Temporal mean, Global field (single level) [XY-na] [amse-tmn] |  |  |  |  | AerChemMIP,C4MIP,CMIP,GMMIP,GeoMIP,HighResMIP,LS3MIP,OMIP,PMIP | AerChemMIP,C4MIP,CMIP,GMMIP,GeoMIP,HighResMIP,LS3MIP,OMIP,PMIP
2 | Irradiance Limitation of Diatoms | 1 | Growth limitation of diatoms due to solar irradiance. "Growth limitation due to solar irradiance" means the ratio of the growth rate of a species population in the environment (where the amount of sunlight reaching a location may be limited) to the theoretical growth rate if there were no such limit on solar irradiance. | Growth limitation of diatoms due to solar irradiance. "Growth limitation due to solar irradiance" means the ratio of the growth rate of a species population in the environment (where the amount of sunlight reaching a location may be limited) to the theoretical growth rate if there were no such limit on solar irradiance. | limirrdiat | growth_limitation_of_diatoms_due_to_solar_irradiance | area: mean where sea time: mean |  | real | longitude latitude time | limirrdiat | ocnBgchem | mon | area: areacello | Omon ((isd.003)) | Omon_oth | 117 | baa027a0-e5dd-11e5-8482-ac72891c3257 | 3f25d295551edcd3949776cccca7656c | e9f9f6ca-c1ce-11e6-8067-ac72891c3257 | Temporal mean, Global field (single level) [XY-na] [amse-tmn] |  |  |  |  | AerChemMIP,C4MIP,CMIP,GMMIP,GeoMIP,HighResMIP,LS3MIP,OMIP,PMIP | AerChemMIP,C4MIP,CMIP,GMMIP,GeoMIP,HighResMIP,LS3MIP,OMIP,PMIP
3 | Irradiance Limitation of Diazotrophs | 1 | Growth limitation of diazotrophs due to solar irradiance. "Growth limitation due to solar irradiance" means the ratio of the growth rate of a species population in the environment (where the amount of sunlight reaching a location may be limited) to the theoretical growth rate if there were no such limit on solar irradiance. | Growth limitation of diazotrophs due to solar irradiance. "Growth limitation due to solar irradiance" means the ratio of the growth rate of a species population in the environment (where the amount of sunlight reaching a location may be limited) to the theoretical growth rate if there were no such limit on solar irradiance. | limirrdiaz | growth_limitation_of_diazotrophs_due_to_solar_irradiance | area: mean where sea time: mean |  | real | longitude latitude time | limirrdiaz | ocnBgchem | mon | area: areacello | Omon ((isd.003)) | Omon_oth | 118 | baa02bc4-e5dd-11e5-8482-ac72891c3257 | 9d815caba4e72a31b250865a534d95bd | e9f9f6ca-c1ce-11e6-8067-ac72891c3257 | Temporal mean, Global field (single level) [XY-na] [amse-tmn] |  |  |  |  | AerChemMIP,C4MIP,CMIP,GMMIP,GeoMIP,HighResMIP,LS3MIP,OMIP,PMIP | AerChemMIP,C4MIP,CMIP,GMMIP,GeoMIP,HighResMIP,LS3MIP,OMIP,PMIP
3 | Irradiance Limitation of Calcareous Phytoplankton | 1 | Growth limitation of calcareous phytoplankton due to solar irradiance. "Growth limitation due to solar irradiance" means the ratio of the growth rate of a species population in the environment (where the amount of sunlight reaching a location may be limited) to the theoretical growth rate if there were no such limit on solar irradiance. | Growth limitation of calcareous phytoplankton due to solar irradiance. "Growth limitation due to solar irradiance" means the ratio of the growth rate of a species population in the environment (where the amount of sunlight reaching a location may be limited) to the theoretical growth rate if there were no such limit on solar irradiance. | limirrcalc | growth_limitation_of_calcareous_phytoplankton_due_to_solar_irradiance | area: mean where sea time: mean |  | real | longitude latitude time | limirrcalc | ocnBgchem | mon | area: areacello | Omon ((isd.003)) | Omon_oth | 119 | baa02ff2-e5dd-11e5-8482-ac72891c3257 | bbca9d7202577ef64ed889685489a6aa | e9f9f6ca-c1ce-11e6-8067-ac72891c3257 | Temporal mean, Global field (single level) [XY-na] [amse-tmn] |  |  |  |  | AerChemMIP,C4MIP,CMIP,GMMIP,GeoMIP,HighResMIP,LS3MIP,OMIP,PMIP | AerChemMIP,C4MIP,CMIP,GMMIP,GeoMIP,HighResMIP,LS3MIP,OMIP,PMIP
3 | Irradiance Limitation of Picophytoplankton | 1 | Growth limitation of picophytoplankton due to solar irradiance. "Growth limitation due to solar irradiance" means the ratio of the growth rate of a species population in the environment (where the amount of sunlight reaching a location may be limited) to the theoretical growth rate if there were no such limit on solar irradiance. | Growth limitation of picophytoplankton due to solar irradiance. "Growth limitation due to solar irradiance" means the ratio of the growth rate of a species population in the environment (where the amount of sunlight reaching a location may be limited) to the theoretical growth rate if there were no such limit on solar irradiance. | limirrpico | growth_limitation_of_picophytoplankton_due_to_solar_irradiance | area: mean where sea time: mean |  | real | longitude latitude time | limirrpico | ocnBgchem | mon | area: areacello | Omon ((isd.003)) | Omon_oth | 120 | baa0340c-e5dd-11e5-8482-ac72891c3257 | 1e8aa2d7958602eef45a81400ab57bd5 | e9f9f6ca-c1ce-11e6-8067-ac72891c3257 | Temporal mean, Global field (single level) [XY-na] [amse-tmn] |  |  |  |  | AerChemMIP,C4MIP,CMIP,GMMIP,GeoMIP,HighResMIP,LS3MIP,OMIP,PMIP | AerChemMIP,C4MIP,CMIP,GMMIP,GeoMIP,HighResMIP,LS3MIP,OMIP,PMIP
3 | Irradiance Limitation of Other Phytoplankton | 1 | Growth limitation of miscellaneous phytoplankton due to solar irradiance. "Growth limitation due to solar irradiance" means the ratio of the growth rate of a species population in the environment (where the amount of sunlight reaching a location may be limited) to the theoretical growth rate if there were no such limit on solar irradiance. | Growth limitation of miscellaneous phytoplankton due to solar irradiance. "Growth limitation due to solar irradiance" means the ratio of the growth rate of a species population in the environment (where the amount of sunlight reaching a location may be limited) to the theoretical growth rate if there were no such limit on solar irradiance. | limirrmisc | growth_limitation_of_miscellaneous_phytoplankton_due_to_solar_irradiance | area: mean where sea time: mean |  | real | longitude latitude time | limirrmisc | ocnBgchem | mon | area: areacello | Omon ((isd.003)) | Omon_oth | 121 | baa03826-e5dd-11e5-8482-ac72891c3257 | 883fe8c76f1bd133e9075182240b1ca0 | e9f9f6ca-c1ce-11e6-8067-ac72891c3257 | Temporal mean, Global field (single level) [XY-na] [amse-tmn] |  |  |  |  | AerChemMIP,C4MIP,CMIP,GMMIP,GeoMIP,HighResMIP,LS3MIP,OMIP,PMIP | AerChemMIP,C4MIP,CMIP,GMMIP,GeoMIP,HighResMIP,LS3MIP,OMIP,PMIP
2 | Iron Limitation of Diatoms | 1 | Diatoms are phytoplankton with an external skeleton made of silica. Phytoplankton are algae that grow where there is sufficient light to support photosynthesis. "Iron growth limitation" means the ratio of the growth rate of a species population in the environment (where there is a finite availability of iron) to the theoretical growth rate if there were no such limit on iron availability. | Diatoms are phytoplankton with an external skeleton made of silica. Phytoplankton are algae that grow where there is sufficient light to support photosynthesis. "Iron growth limitation" means the ratio of the growth rate of a species population in the environment (where there is a finite availability of iron) to the theoretical growth rate if there were no such limit on iron availability. | limfediat | iron_growth_limitation_of_diatoms | area: mean where sea time: mean |  | real | longitude latitude time | limfediat | ocnBgchem | mon | area: areacello | Omon ((isd.003)) | Omon_oth | 122 | baa03c54-e5dd-11e5-8482-ac72891c3257 | 1dfd4bb59374157f2bcd5338c90a54b4 | e9f9f6ca-c1ce-11e6-8067-ac72891c3257 | Temporal mean, Global field (single level) [XY-na] [amse-tmn] |  |  |  |  | AerChemMIP,C4MIP,CMIP,GMMIP,GeoMIP,HighResMIP,LS3MIP,OMIP,PMIP | AerChemMIP,C4MIP,CMIP,GMMIP,GeoMIP,HighResMIP,LS3MIP,OMIP,PMIP
3 | Iron Limitation of Diazotrophs | 1 | In ocean modelling, diazotrophs are phytoplankton of the phylum cyanobacteria distinct from other phytoplankton groups in their ability to fix nitrogen gas in addition to nitrate and ammonium. Phytoplankton are algae that grow where there is sufficient light to support photosynthesis. "Iron growth limitation" means the ratio of the growth rate of a species population in the environment (where there is a finite availability of iron) to the theoretical growth rate if there were no such limit on iron availability. | In ocean modelling, diazotrophs are phytoplankton of the phylum cyanobacteria distinct from other phytoplankton groups in their ability to fix nitrogen gas in addition to nitrate and ammonium. Phytoplankton are algae that grow where there is sufficient light to support photosynthesis. "Iron growth limitation" means the ratio of the growth rate of a species population in the environment (where there is a finite availability of iron) to the theoretical growth rate if there were no such limit on iron availability. | limfediaz | iron_growth_limitation_of_diazotrophs | area: mean where sea time: mean |  | real | longitude latitude time | limfediaz | ocnBgchem | mon | area: areacello | Omon ((isd.003)) | Omon_oth | 123 | baa0406e-e5dd-11e5-8482-ac72891c3257 | 98544553b7ee286405344aa2e3e88c8e | e9f9f6ca-c1ce-11e6-8067-ac72891c3257 | Temporal mean, Global field (single level) [XY-na] [amse-tmn] |  |  |  |  | AerChemMIP,C4MIP,CMIP,GMMIP,GeoMIP,HighResMIP,LS3MIP,OMIP,PMIP | AerChemMIP,C4MIP,CMIP,GMMIP,GeoMIP,HighResMIP,LS3MIP,OMIP,PMIP
3 | Iron Limitation of Calcareous Phytoplankton | 1 | "Calcareous phytoplankton" are phytoplankton that produce calcite. Calcite is a mineral that is a polymorph of calcium carbonate. The chemical formula of calcite is CaCO3. Phytoplankton are algae that grow where there is sufficient light to support photosynthesis. "Iron growth limitation" means the ratio of the growth rate of a species population in the environment (where there is a finite availability of iron) to the theoretical growth rate if there were no such limit on iron availability. | "Calcareous phytoplankton" are phytoplankton that produce calcite. Calcite is a mineral that is a polymorph of calcium carbonate. The chemical formula of calcite is CaCO3. Phytoplankton are algae that grow where there is sufficient light to support photosynthesis. "Iron growth limitation" means the ratio of the growth rate of a species population in the environment (where there is a finite availability of iron) to the theoretical growth rate if there were no such limit on iron availability. | limfecalc | iron_growth_limitation_of_calcareous_phytoplankton | area: mean where sea time: mean |  | real | longitude latitude time | limfecalc | ocnBgchem | mon | area: areacello | Omon ((isd.003)) | Omon_oth | 124 | baa0449c-e5dd-11e5-8482-ac72891c3257 | 4e0d59a6102625043f701d5527c44957 | e9f9f6ca-c1ce-11e6-8067-ac72891c3257 | Temporal mean, Global field (single level) [XY-na] [amse-tmn] |  |  |  |  | AerChemMIP,C4MIP,CMIP,GMMIP,GeoMIP,HighResMIP,LS3MIP,OMIP,PMIP | AerChemMIP,C4MIP,CMIP,GMMIP,GeoMIP,HighResMIP,LS3MIP,OMIP,PMIP
3 | Iron Limitation of Picophytoplankton | 1 | Picophytoplankton are phytoplankton of less than 2 micrometers in size. Phytoplankton are algae that grow where there is sufficient light to support photosynthesis. "Iron growth limitation" means the ratio of the growth rate of a species population in the environment (where there is a finite availability of iron) to the theoretical growth rate if there were no such limit on iron availability. | Picophytoplankton are phytoplankton of less than 2 micrometers in size. Phytoplankton are algae that grow where there is sufficient light to support photosynthesis. "Iron growth limitation" means the ratio of the growth rate of a species population in the environment (where there is a finite availability of iron) to the theoretical growth rate if there were no such limit on iron availability. | limfepico | iron_growth_limitation_of_picophytoplankton | area: mean where sea time: mean |  | real | longitude latitude time | limfepico | ocnBgchem | mon | area: areacello | Omon ((isd.003)) | Omon_oth | 125 | baa048b6-e5dd-11e5-8482-ac72891c3257 | b73b4f189e333c9c2426d55fbdfad32f | e9f9f6ca-c1ce-11e6-8067-ac72891c3257 | Temporal mean, Global field (single level) [XY-na] [amse-tmn] |  |  |  |  | AerChemMIP,C4MIP,CMIP,GMMIP,GeoMIP,HighResMIP,LS3MIP,OMIP,PMIP | AerChemMIP,C4MIP,CMIP,GMMIP,GeoMIP,HighResMIP,LS3MIP,OMIP,PMIP
3 | Iron Limitation of Other Phytoplankton | 1 | Phytoplankton are algae that grow where there is sufficient light to support photosynthesis. "Miscellaneous phytoplankton" are all those phytoplankton that are not diatoms, diazotrophs, calcareous phytoplankton, picophytoplankton or other separately named components of the phytoplankton population. "Iron growth limitation" means the ratio of the growth rate of a species population in the environment (where there is a finite availability of iron) to the theoretical growth rate if there were no such limit on iron availability. | Phytoplankton are algae that grow where there is sufficient light to support photosynthesis. "Miscellaneous phytoplankton" are all those phytoplankton that are not diatoms, diazotrophs, calcareous phytoplankton, picophytoplankton or other separately named components of the phytoplankton population. "Iron growth limitation" means the ratio of the growth rate of a species population in the environment (where there is a finite availability of iron) to the theoretical growth rate if there were no such limit on iron availability. | limfemisc | iron_growth_limitation_of_miscellaneous_phytoplankton | area: mean where sea time: mean |  | real | longitude latitude time | limfemisc | ocnBgchem | mon | area: areacello | Omon ((isd.003)) | Omon_oth | 126 | baa04cda-e5dd-11e5-8482-ac72891c3257 | 86b89f8138a6ec9830def56892753017 | e9f9f6ca-c1ce-11e6-8067-ac72891c3257 | Temporal mean, Global field (single level) [XY-na] [amse-tmn] |  |  |  |  | AerChemMIP,C4MIP,CMIP,GMMIP,GeoMIP,HighResMIP,LS3MIP,OMIP,PMIP | AerChemMIP,C4MIP,CMIP,GMMIP,GeoMIP,HighResMIP,LS3MIP,OMIP,PMIP
1 | Primary Organic Carbon Production by All Types of Phytoplankton | mol m-2 s-1 | Vertically integrated total primary (organic carbon) production by phytoplankton. This should equal the sum of intpdiat+intpphymisc, but those individual components may be unavailable in some models. | Vertically integrated total primary (organic carbon) production by phytoplankton. This should equal the sum of intpdiat+intpphymisc, but those individual components may be unavailable in some models. | intpp | net_primary_mole_productivity_of_biomass_expressed_as_carbon_by_phytoplankton | area: mean where sea depth: sum where sea time: mean |  | real | longitude latitude time | intpp | ocnBgchem | mon | area: areacello | Omon ((isd.003)) | Omon_oth | 127 | baa054f0-e5dd-11e5-8482-ac72891c3257 | f240d371c4585a7647bd775cc97abbee | 63c064e0-15f2-11e7-87e0-5404a60d96b5 | Temporal mean, Global field (sum over depth) [XY-na] [amdss-tmn] |  |  |  |  | AerChemMIP,C4MIP,CDRMIP,CMIP,DAMIP,DCPP,GMMIP,GeoMIP,HighResMIP,LS3MIP,OMIP,PAMIP,VIACSAB | AerChemMIP,C4MIP,CDRMIP,CMIP,DAMIP,DCPP,GMMIP,GeoMIP,HighResMIP,LS3MIP,OMIP,PAMIP,VIACSAB
2 | Primary Organic Carbon Production by Phytoplankton Based on Nitrate Uptake Alone | mol m-2 s-1 | Vertically integrated primary (organic carbon) production by phytoplankton based on nitrate uptake alone | Vertically integrated primary (organic carbon) production by phytoplankton based on nitrate uptake alone | intppnitrate | net_primary_mole_productivity_of_biomass_expressed_as_carbon_due_to_nitrate_utilization | area: mean where sea depth: sum where sea time: mean |  | real | longitude latitude time | intppnitrate | ocnBgchem | mon | area: areacello | Omon ((isd.003)) | Omon_oth | 128 | c91d722e-c5e8-11e6-84e6-5404a60d96b5 | c971e98c-c5f0-11e6-ac20-5404a60d96b5 | 63c064e0-15f2-11e7-87e0-5404a60d96b5 | Temporal mean, Global field (sum over depth) [XY-na] [amdss-tmn] |  |  |  |  | AerChemMIP,C4MIP,CMIP,GMMIP,GeoMIP,HighResMIP,LS3MIP,OMIP,VIACSAB | AerChemMIP,C4MIP,CMIP,GMMIP,GeoMIP,HighResMIP,LS3MIP,OMIP,VIACSAB
2 | Net Primary Organic Carbon Production by Diatoms | mol m-2 s-1 | Vertically integrated primary (organic carbon) production by the diatom phytoplankton component alone | Vertically integrated primary (organic carbon) production by the diatom phytoplankton component alone | intppdiat | net_primary_mole_productivity_of_biomass_expressed_as_carbon_by_diatoms | area: mean where sea depth: sum where sea time: mean |  | real | longitude latitude time | intppdiat | ocnBgchem | mon | area: areacello | Omon ((isd.003)) | Omon_oth | 129 | baa05d2e-e5dd-11e5-8482-ac72891c3257 | e527e1f0-dd83-11e5-9194-ac72891c3257 | 63c064e0-15f2-11e7-87e0-5404a60d96b5 | Temporal mean, Global field (sum over depth) [XY-na] [amdss-tmn] |  |  |  |  | AerChemMIP,C4MIP,CMIP,GMMIP,GeoMIP,HighResMIP,LS3MIP,OMIP,VIACSAB | AerChemMIP,C4MIP,CMIP,GMMIP,GeoMIP,HighResMIP,LS3MIP,OMIP,VIACSAB
3 | Net Primary Mole Productivity of Carbon by Diazotrophs | mol m-2 s-1 | Vertically integrated primary (organic carbon) production by the diazotrophs alone | Vertically integrated primary (organic carbon) production by the diazotrophs alone | intppdiaz | net_primary_mole_productivity_of_biomass_expressed_as_carbon_by_diazotrophs | area: mean where sea depth: sum where sea time: mean |  | real | longitude latitude time | intppdiaz | ocnBgchem | mon | area: areacello | Omon ((isd.003)) | Omon_oth | 130 | baa063d2-e5dd-11e5-8482-ac72891c3257 | e52807e8-dd83-11e5-9194-ac72891c3257 | 63c064e0-15f2-11e7-87e0-5404a60d96b5 | Temporal mean, Global field (sum over depth) [XY-na] [amdss-tmn] |  |  |  |  | AerChemMIP,C4MIP,CMIP,GMMIP,GeoMIP,HighResMIP,LS3MIP,OMIP,VIACSAB | AerChemMIP,C4MIP,CMIP,GMMIP,GeoMIP,HighResMIP,LS3MIP,OMIP,VIACSAB
3 | Net Primary Mole Productivity of Carbon by Calcareous Phytoplankton | mol m-2 s-1 | Vertically integrated primary (organic carbon) production by the calcareous phytoplankton component alone | Vertically integrated primary (organic carbon) production by the calcareous phytoplankton component alone | intppcalc | net_primary_mole_productivity_of_biomass_expressed_as_carbon_by_calcareous_phytoplankton | area: mean where sea depth: sum where sea time: mean |  | real | longitude latitude time | intppcalc | ocnBgchem | mon | area: areacello | Omon ((isd.003)) | Omon_oth | 131 | baa069c2-e5dd-11e5-8482-ac72891c3257 | e5284596-dd83-11e5-9194-ac72891c3257 | 63c064e0-15f2-11e7-87e0-5404a60d96b5 | Temporal mean, Global field (sum over depth) [XY-na] [amdss-tmn] |  |  |  |  | AerChemMIP,C4MIP,CMIP,GMMIP,GeoMIP,HighResMIP,LS3MIP,OMIP,VIACSAB | AerChemMIP,C4MIP,CMIP,GMMIP,GeoMIP,HighResMIP,LS3MIP,OMIP,VIACSAB
3 | Net Primary Mole Productivity of Carbon by Picophytoplankton | mol m-2 s-1 | Vertically integrated primary (organic carbon) production by the picophytoplankton component alone | Vertically integrated primary (organic carbon) production by the picophytoplankton component alone | intpppico | net_primary_mole_productivity_of_biomass_expressed_as_carbon_by_picophytoplankton | area: mean where sea depth: sum where sea time: mean |  | real | longitude latitude time | intpppico | ocnBgchem | mon | area: areacello | Omon ((isd.003)) | Omon_oth | 132 | baa0749e-e5dd-11e5-8482-ac72891c3257 | e5287110-dd83-11e5-9194-ac72891c3257 | 63c064e0-15f2-11e7-87e0-5404a60d96b5 | Temporal mean, Global field (sum over depth) [XY-na] [amdss-tmn] |  |  |  |  | AerChemMIP,C4MIP,CMIP,GMMIP,GeoMIP,HighResMIP,LS3MIP,OMIP,VIACSAB | AerChemMIP,C4MIP,CMIP,GMMIP,GeoMIP,HighResMIP,LS3MIP,OMIP,VIACSAB
3 | Net Primary Organic Carbon Production by Other Phytoplankton | mol m-2 s-1 | Vertically integrated total primary (organic carbon) production by other phytoplankton components alone | Vertically integrated total primary (organic carbon) production by other phytoplankton components alone | intppmisc | net_primary_mole_productivity_of_biomass_expressed_as_carbon_by_miscellaneous_phytoplankton | area: mean where sea depth: sum where sea time: mean |  | real | longitude latitude time | intppmisc | ocnBgchem | mon | area: areacello | Omon ((isd.003)) | Omon_oth | 133 | baa079e4-e5dd-11e5-8482-ac72891c3257 | e5289ab4-dd83-11e5-9194-ac72891c3257 | 63c064e0-15f2-11e7-87e0-5404a60d96b5 | Temporal mean, Global field (sum over depth) [XY-na] [amdss-tmn] |  |  |  |  | AerChemMIP,C4MIP,CMIP,GMMIP,GeoMIP,HighResMIP,LS3MIP,OMIP,VIACSAB | AerChemMIP,C4MIP,CMIP,GMMIP,GeoMIP,HighResMIP,LS3MIP,OMIP,VIACSAB
3 | Nitrogen Production | mol m-2 s-1 | Vertically integrated biogenic nitrogen production | Vertically integrated biogenic nitrogen production | intpbn | tendency_of_ocean_mole_content_of_nitrogen_due_to_biological_production | area: mean where sea depth: sum where sea time: mean |  | real | longitude latitude time | intpbn | ocnBgchem | mon | area: areacello | Omon ((isd.003)) | Omon_oth | 134 | baa07e58-e5dd-11e5-8482-ac72891c3257 | 4f6a8297671856ee117fa285ad5d6e88 | 63c064e0-15f2-11e7-87e0-5404a60d96b5 | Temporal mean, Global field (sum over depth) [XY-na] [amdss-tmn] |  |  |  |  | AerChemMIP,C4MIP,CMIP,GMMIP,GeoMIP,HighResMIP,LS3MIP,OMIP | AerChemMIP,C4MIP,CMIP,GMMIP,GeoMIP,HighResMIP,LS3MIP,OMIP
3 | Phosphorus Production | mol m-2 s-1 | Vertically integrated biogenic phosphorus production | Vertically integrated biogenic phosphorus production | intpbp | tendency_of_ocean_mole_content_of_phosphorus_due_to_biological_production | area: mean where sea depth: sum where sea time: mean |  | real | longitude latitude time | intpbp | ocnBgchem | mon | area: areacello | Omon ((isd.003)) | Omon_oth | 135 | baa08420-e5dd-11e5-8482-ac72891c3257 | 923468afd1b3d19662d02978682c305f | 63c064e0-15f2-11e7-87e0-5404a60d96b5 | Temporal mean, Global field (sum over depth) [XY-na] [amdss-tmn] |  |  |  |  | AerChemMIP,C4MIP,CMIP,GMMIP,GeoMIP,HighResMIP,LS3MIP,OMIP | AerChemMIP,C4MIP,CMIP,GMMIP,GeoMIP,HighResMIP,LS3MIP,OMIP
3 | Iron Production | mol m-2 s-1 | Vertically integrated biogenic iron production | Vertically integrated biogenic iron production | intpbfe | tendency_of_ocean_mole_content_of_iron_due_to_biological_production | area: mean where sea depth: sum where sea time: mean |  | real | longitude latitude time | intpbfe | ocnBgchem | mon | area: areacello | Omon ((isd.003)) | Omon_oth | 136 | baa08984-e5dd-11e5-8482-ac72891c3257 | 28d5c13c016320943983914bc63e6abd | 63c064e0-15f2-11e7-87e0-5404a60d96b5 | Temporal mean, Global field (sum over depth) [XY-na] [amdss-tmn] |  |  |  |  | AerChemMIP,C4MIP,CMIP,GMMIP,GeoMIP,HighResMIP,LS3MIP,OMIP,VIACSAB | AerChemMIP,C4MIP,CMIP,GMMIP,GeoMIP,HighResMIP,LS3MIP,OMIP,VIACSAB
3 | Silicon Production | mol m-2 s-1 | Vertically integrated biogenic silica production | Vertically integrated biogenic silica production | intpbsi | tendency_of_ocean_mole_content_of_silicon_due_to_biological_production | area: mean where sea depth: sum where sea time: mean |  | real | longitude latitude time | intpbsi | ocnBgchem | mon | area: areacello | Omon ((isd.003)) | Omon_oth | 137 | baa08f6a-e5dd-11e5-8482-ac72891c3257 | 351cb82f1f858d9c0e1094eaf477c9bc | 63c064e0-15f2-11e7-87e0-5404a60d96b5 | Temporal mean, Global field (sum over depth) [XY-na] [amdss-tmn] |  |  |  |  | AerChemMIP,C4MIP,CMIP,GMMIP,GeoMIP,HighResMIP,LS3MIP,OMIP,VIACSAB | AerChemMIP,C4MIP,CMIP,GMMIP,GeoMIP,HighResMIP,LS3MIP,OMIP,VIACSAB
3 | Calcite Production | mol m-2 s-1 | Vertically integrated calcite production | Vertically integrated calcite production | intpcalcite | tendency_of_ocean_mole_content_of_calcite_expressed_as_carbon_due_to_biological_production | area: mean where sea depth: sum where sea time: mean |  | real | longitude latitude time | intpcalcite | ocnBgchem | mon | area: areacello | Omon ((isd.003)) | Omon_oth | 138 | baa0944c-e5dd-11e5-8482-ac72891c3257 | c1a2f2eeee3b74cd94a2946050785278 | 63c064e0-15f2-11e7-87e0-5404a60d96b5 | Temporal mean, Global field (sum over depth) [XY-na] [amdss-tmn] |  |  |  |  | AerChemMIP,C4MIP,CMIP,GMMIP,GeoMIP,HighResMIP,LS3MIP,OMIP,VIACSAB | AerChemMIP,C4MIP,CMIP,GMMIP,GeoMIP,HighResMIP,LS3MIP,OMIP,VIACSAB
3 | Aragonite Production | mol m-2 s-1 | Vertically integrated aragonite production | Vertically integrated aragonite production | intparag | tendency_of_ocean_mole_content_of_aragonite_expressed_as_carbon_due_to_biological_production | area: mean where sea depth: sum where sea time: mean |  | real | longitude latitude time | intparag | ocnBgchem | mon | area: areacello | Omon ((isd.003)) | Omon_oth | 139 | baa0999c-e5dd-11e5-8482-ac72891c3257 | baf651d5dbd448df196faedae8a97b22 | 63c064e0-15f2-11e7-87e0-5404a60d96b5 | Temporal mean, Global field (sum over depth) [XY-na] [amdss-tmn] |  |  |  |  | AerChemMIP,C4MIP,CMIP,GMMIP,GeoMIP,HighResMIP,LS3MIP,OMIP,VIACSAB | AerChemMIP,C4MIP,CMIP,GMMIP,GeoMIP,HighResMIP,LS3MIP,OMIP,VIACSAB
1 | Downward Flux of Particulate Organic Carbon | mol m-2 s-1 | The phrase 'expressed_as' is used in the construction A_expressed_as_B, where B is a chemical constituent of A. It means that the quantity indicated by the standard name is calculated solely with respect to the B contained in A, neglecting all other chemical constituents of A. In accordance with common usage in geophysical disciplines, "flux" implies per unit area, called "flux density" in physics. 'Sinking' is the gravitational settling of particulate matter suspended in a liquid. A sinking flux is positive downwards and is calculated relative to the movement of the surrounding fluid. | The phrase 'expressed_as' is used in the construction A_expressed_as_B, where B is a chemical constituent of A. It means that the quantity indicated by the standard name is calculated solely with respect to the B contained in A, neglecting all other chemical constituents of A. In accordance with common usage in geophysical disciplines, "flux" implies per unit area, called "flux density" in physics. 'Sinking' is the gravitational settling of particulate matter suspended in a liquid. A sinking flux is positive downwards and is calculated relative to the movement of the surrounding fluid. | epc100 | sinking_mole_flux_of_particulate_organic_matter_expressed_as_carbon_in_sea_water | area: mean where sea time: mean |  | real | longitude latitude time depth100m | epc100 | ocnBgchem | mon | area: areacello | Omon ((isd.003)) | Omon_oth | 140 | 5a35b628-c77d-11e6-8a33-5404a60d96b5 | 4500aac3ce5985eff562e6a170a88574 | f948813c-80ba-11e6-ab6e-5404a60d96b5 | Temporal mean, Global field (single level) [XY-na] {:depth100m} [amse-tmn] |  |  |  |  | AerChemMIP,C4MIP,CDRMIP,CMIP,DAMIP,DCPP,GMMIP,GeoMIP,HighResMIP,LS3MIP,OMIP,PAMIP,VIACSAB,VolMIP | AerChemMIP,C4MIP,CDRMIP,CMIP,DAMIP,DCPP,GMMIP,GeoMIP,HighResMIP,LS3MIP,OMIP,PAMIP,VIACSAB,VolMIP
3 | Downward Flux of Particulate Nitrogen | mol m-2 s-1 | In accordance with common usage in geophysical disciplines, "flux" implies per unit area, called "flux density" in physics. 'Sinking' is the gravitational settling of particulate matter suspended in a liquid. A sinking flux is positive downwards and is calculated relative to the movement of the surrounding fluid. | In accordance with common usage in geophysical disciplines, "flux" implies per unit area, called "flux density" in physics. 'Sinking' is the gravitational settling of particulate matter suspended in a liquid. A sinking flux is positive downwards and is calculated relative to the movement of the surrounding fluid. | epn100 | sinking_mole_flux_of_particulate_organic_nitrogen_in_sea_water | area: mean where sea time: mean |  | real | longitude latitude time depth100m | epn100 | ocnBgchem | mon | area: areacello | Omon ((isd.003)) | Omon_oth | 141 | c91df87a-c5e8-11e6-84e6-5404a60d96b5 | 5a17eb002c56c129c27f6e2b8e0c06d7 | f948813c-80ba-11e6-ab6e-5404a60d96b5 | Temporal mean, Global field (single level) [XY-na] {:depth100m} [amse-tmn] |  |  |  |  | AerChemMIP,C4MIP,CMIP,GMMIP,GeoMIP,HighResMIP,LS3MIP,OMIP | AerChemMIP,C4MIP,CMIP,GMMIP,GeoMIP,HighResMIP,LS3MIP,OMIP
3 | Downward Flux of Particulate Phosphorus | mol m-2 s-1 | In accordance with common usage in geophysical disciplines, "flux" implies per unit area, called "flux density" in physics. 'Sinking' is the gravitational settling of particulate matter suspended in a liquid. A sinking flux is positive downwards and is calculated relative to the movement of the surrounding fluid. | In accordance with common usage in geophysical disciplines, "flux" implies per unit area, called "flux density" in physics. 'Sinking' is the gravitational settling of particulate matter suspended in a liquid. A sinking flux is positive downwards and is calculated relative to the movement of the surrounding fluid. | epp100 | sinking_mole_flux_of_particulate_organic_phosphorus_in_sea_water | area: mean where sea time: mean |  | real | longitude latitude time depth100m | epp100 | ocnBgchem | mon | area: areacello | Omon ((isd.003)) | Omon_oth | 142 | c91e0702-c5e8-11e6-84e6-5404a60d96b5 | 600c9692a7eaef4037565fa8846ae6ba | f948813c-80ba-11e6-ab6e-5404a60d96b5 | Temporal mean, Global field (single level) [XY-na] {:depth100m} [amse-tmn] |  |  |  |  | AerChemMIP,C4MIP,CMIP,GMMIP,GeoMIP,HighResMIP,LS3MIP,OMIP | AerChemMIP,C4MIP,CMIP,GMMIP,GeoMIP,HighResMIP,LS3MIP,OMIP
3 | Downward Flux of Particulate Iron | mol m-2 s-1 | In accordance with common usage in geophysical disciplines, "flux" implies per unit area, called "flux density" in physics. 'Sinking' is the gravitational settling of particulate matter suspended in a liquid. A sinking flux is positive downwards and is calculated relative to the movement of the surrounding fluid. | In accordance with common usage in geophysical disciplines, "flux" implies per unit area, called "flux density" in physics. 'Sinking' is the gravitational settling of particulate matter suspended in a liquid. A sinking flux is positive downwards and is calculated relative to the movement of the surrounding fluid. | epfe100 | sinking_mole_flux_of_particulate_iron_in_sea_water | area: mean where sea time: mean |  | real | longitude latitude time depth100m | epfe100 | ocnBgchem | mon | area: areacello | Omon ((isd.003)) | Omon_oth | 143 | 5a35e288-c77d-11e6-8a33-5404a60d96b5 | 5ad003b9cbc58ca2c9117bb2d144605f | f948813c-80ba-11e6-ab6e-5404a60d96b5 | Temporal mean, Global field (single level) [XY-na] {:depth100m} [amse-tmn] |  |  |  |  | AerChemMIP,C4MIP,CMIP,GMMIP,GeoMIP,HighResMIP,LS3MIP,OMIP,VIACSAB | AerChemMIP,C4MIP,CMIP,GMMIP,GeoMIP,HighResMIP,LS3MIP,OMIP,VIACSAB
3 | Downward Flux of Particulate Silicon | mol m-2 s-1 | In accordance with common usage in geophysical disciplines, "flux" implies per unit area, called "flux density" in physics. 'Sinking' is the gravitational settling of particulate matter suspended in a liquid. A sinking flux is positive downwards and is calculated relative to the movement of the surrounding fluid. | In accordance with common usage in geophysical disciplines, "flux" implies per unit area, called "flux density" in physics. 'Sinking' is the gravitational settling of particulate matter suspended in a liquid. A sinking flux is positive downwards and is calculated relative to the movement of the surrounding fluid. | epsi100 | sinking_mole_flux_of_particulate_silicon_in_sea_water | area: mean where sea time: mean |  | real | longitude latitude time depth100m | epsi100 | ocnBgchem | mon | area: areacello | Omon ((isd.003)) | Omon_oth | 144 | 5a35f1ba-c77d-11e6-8a33-5404a60d96b5 | f0260f7e851aaf39ac2349b365db89b5 | f948813c-80ba-11e6-ab6e-5404a60d96b5 | Temporal mean, Global field (single level) [XY-na] {:depth100m} [amse-tmn] |  |  |  |  | AerChemMIP,C4MIP,CMIP,DCPP,GMMIP,GeoMIP,HighResMIP,LS3MIP,OMIP,PAMIP,VIACSAB,VolMIP | AerChemMIP,C4MIP,CMIP,DCPP,GMMIP,GeoMIP,HighResMIP,LS3MIP,OMIP,PAMIP,VIACSAB,VolMIP
1 | Downward Flux of Calcite | mol m-2 s-1 | The phrase 'expressed_as' is used in the construction A_expressed_as_B, where B is a chemical constituent of A. It means that the quantity indicated by the standard name is calculated solely with respect to the B contained in A, neglecting all other chemical constituents of A. In accordance with common usage in geophysical disciplines, "flux" implies per unit area, called "flux density" in physics. 'Sinking' is the gravitational settling of particulate matter suspended in a liquid. A sinking flux is positive downwards and is calculated relative to the movement of the surrounding fluid. Calcite is a mineral that is a polymorph of calcium carbonate. The chemical formula of calcite is CaCO3. Standard names also exist for aragonite, another polymorph of calcium carbonate. | The phrase 'expressed_as' is used in the construction A_expressed_as_B, where B is a chemical constituent of A. It means that the quantity indicated by the standard name is calculated solely with respect to the B contained in A, neglecting all other chemical constituents of A. In accordance with common usage in geophysical disciplines, "flux" implies per unit area, called "flux density" in physics. 'Sinking' is the gravitational settling of particulate matter suspended in a liquid. A sinking flux is positive downwards and is calculated relative to the movement of the surrounding fluid. Calcite is a mineral that is a polymorph of calcium carbonate. The chemical formula of calcite is CaCO3. Standard names also exist for aragonite, another polymorph of calcium carbonate. | epcalc100 | sinking_mole_flux_of_calcite_expressed_as_carbon_in_sea_water | area: mean where sea time: mean |  | real | longitude latitude time depth100m | epcalc100 | ocnBgchem | mon | area: areacello | Omon ((isd.003)) | Omon_oth | 145 | 5a3602cc-c77d-11e6-8a33-5404a60d96b5 | 6308b546e0eb4e1962d36ba5b98904ee | f948813c-80ba-11e6-ab6e-5404a60d96b5 | Temporal mean, Global field (single level) [XY-na] {:depth100m} [amse-tmn] |  |  |  |  | AerChemMIP,C4MIP,CMIP,DAMIP,DCPP,GMMIP,GeoMIP,HighResMIP,LS3MIP,OMIP,PAMIP,VIACSAB,VolMIP | AerChemMIP,C4MIP,CMIP,DAMIP,DCPP,GMMIP,GeoMIP,HighResMIP,LS3MIP,OMIP,PAMIP,VIACSAB,VolMIP
1 | Downward Flux of Aragonite | mol m-2 s-1 | The phrase 'expressed_as' is used in the construction A_expressed_as_B, where B is a chemical constituent of A. It means that the quantity indicated by the standard name is calculated solely with respect to the B contained in A, neglecting all other chemical constituents of A. In accordance with common usage in geophysical disciplines, "flux" implies per unit area, called "flux density" in physics. 'Sinking' is the gravitational settling of particulate matter suspended in a liquid. A sinking flux is positive downwards and is calculated relative to the movement of the surrounding fluid. Aragonite is a mineral that is a polymorph of calcium carbonate. The chemical formula of aragonite is CaCO3. Standard names also exist for calcite, another polymorph of calcium carbonate. | The phrase 'expressed_as' is used in the construction A_expressed_as_B, where B is a chemical constituent of A. It means that the quantity indicated by the standard name is calculated solely with respect to the B contained in A, neglecting all other chemical constituents of A. In accordance with common usage in geophysical disciplines, "flux" implies per unit area, called "flux density" in physics. 'Sinking' is the gravitational settling of particulate matter suspended in a liquid. A sinking flux is positive downwards and is calculated relative to the movement of the surrounding fluid. Aragonite is a mineral that is a polymorph of calcium carbonate. The chemical formula of aragonite is CaCO3. Standard names also exist for calcite, another polymorph of calcium carbonate. | eparag100 | sinking_mole_flux_of_aragonite_expressed_as_carbon_in_sea_water | area: mean where sea time: mean |  | real | longitude latitude time depth100m | eparag100 | ocnBgchem | mon | area: areacello | Omon ((isd.003)) | Omon_oth | 146 | 5a361136-c77d-11e6-8a33-5404a60d96b5 | f43d7527cd48c992f075339b2bbbf9ef | f948813c-80ba-11e6-ab6e-5404a60d96b5 | Temporal mean, Global field (single level) [XY-na] {:depth100m} [amse-tmn] |  |  |  |  | AerChemMIP,C4MIP,CMIP,DAMIP,GMMIP,GeoMIP,HighResMIP,LS3MIP,OMIP,VIACSAB | AerChemMIP,C4MIP,CMIP,DAMIP,GMMIP,GeoMIP,HighResMIP,LS3MIP,OMIP,VIACSAB
2 | Dissolved Inorganic Carbon Content | kg m-2 | Vertically integrated DIC | Vertically integrated DIC | intdic | ocean_mass_content_of_dissolved_inorganic_carbon | area: mean where sea depth: sum where sea time: mean |  | real | longitude latitude time | intdic | ocnBgchem | mon | area: areacello | Omon ((isd.003)) | Omon_oth | 147 | c91e4b7c-c5e8-11e6-84e6-5404a60d96b5 | 5fc649c5cc7f4737f3a81d1c6b151b26 | 63c064e0-15f2-11e7-87e0-5404a60d96b5 | Temporal mean, Global field (sum over depth) [XY-na] [amdss-tmn] |  |  |  |  | AerChemMIP,C4MIP,CMIP,GMMIP,GeoMIP,HighResMIP,LS3MIP,OMIP,VIACSAB | AerChemMIP,C4MIP,CMIP,GMMIP,GeoMIP,HighResMIP,LS3MIP,OMIP,VIACSAB
2 | Dissolved Organic Carbon Content | kg m-2 | Vertically integrated DOC (explicit pools only) | Vertically integrated DOC (explicit pools only) | intdoc | ocean_mass_content_of_dissolved_organic_carbon | area: mean where sea depth: sum where sea time: mean |  | real | longitude latitude time | intdoc | ocnBgchem | mon | area: areacello | Omon ((isd.003)) | Omon_oth | 148 | c91e58f6-c5e8-11e6-84e6-5404a60d96b5 | a1bd45ea349a310ceaec3f0c417f8aa5 | 63c064e0-15f2-11e7-87e0-5404a60d96b5 | Temporal mean, Global field (sum over depth) [XY-na] [amdss-tmn] |  |  |  |  | AerChemMIP,C4MIP,CMIP,GMMIP,GeoMIP,HighResMIP,LS3MIP,OMIP | AerChemMIP,C4MIP,CMIP,GMMIP,GeoMIP,HighResMIP,LS3MIP,OMIP
2 | Particulate Organic Carbon Content | kg m-2 | Vertically integrated POC | Vertically integrated POC | intpoc | ocean_mass_content_of_particulate_organic_matter_expressed_as_carbon | area: mean where sea depth: sum where sea time: mean |  | real | longitude latitude time | intpoc | ocnBgchem | mon | area: areacello | Omon ((isd.003)) | Omon_oth | 149 | baa0c37c-e5dd-11e5-8482-ac72891c3257 | ede7b0fb492e75c5fb9139996880695a | 63c064e0-15f2-11e7-87e0-5404a60d96b5 | Temporal mean, Global field (sum over depth) [XY-na] [amdss-tmn] |  |  |  |  | AerChemMIP,C4MIP,CMIP,GMMIP,GeoMIP,HighResMIP,LS3MIP,OMIP | AerChemMIP,C4MIP,CMIP,GMMIP,GeoMIP,HighResMIP,LS3MIP,OMIP
1 | Surface Aqueous Partial Pressure of CO2 | Pa | The surface called "surface" means the lower boundary of the atmosphere. The partial pressure of a dissolved gas in sea water is the partial pressure in air with which it would be in equilibrium. The partial pressure of a gaseous constituent of air is the pressure which it alone would exert with unchanged temperature and number of moles per unit volume. The chemical formula for carbon dioxide is CO2. | The surface called "surface" means the lower boundary of the atmosphere. The partial pressure of a dissolved gas in sea water is the partial pressure in air with which it would be in equilibrium. The partial pressure of a gaseous constituent of air is the pressure which it alone would exert with unchanged temperature and number of moles per unit volume. The chemical formula for carbon dioxide is CO2. | spco2 | surface_partial_pressure_of_carbon_dioxide_in_sea_water | area: mean where sea time: mean |  | real | longitude latitude time depth0m | spco2 | ocnBgchem | mon | area: areacello | Omon ((isd.003)) | Omon_oth | 150 | baa0c7a0-e5dd-11e5-8482-ac72891c3257 | 88d79ec028b6e797cd2db6f00f9b6910 | f9495c2e-80ba-11e6-ab6e-5404a60d96b5 | Temporal mean, Global field (single level) [XY-na] {:depth0m} [amse-tmn] |  |  |  |  | AerChemMIP,C4MIP,CMIP,DAMIP,DCPP,GMMIP,GeoMIP,HighResMIP,LS3MIP,OMIP,PAMIP,VIACSAB | AerChemMIP,C4MIP,CMIP,DAMIP,DCPP,GMMIP,GeoMIP,HighResMIP,LS3MIP,OMIP,PAMIP,VIACSAB
1 | Natural Surface Aqueous Partial Pressure of CO2 | Pa | The surface called "surface" means the lower boundary of the atmosphere. The chemical formula for carbon dioxide is CO2. In ocean biogeochemistry models, a "natural analogue" is used to simulate the effect on a modelled variable of imposing preindustrial atmospheric carbon dioxide concentrations, even when the model as a whole may be subjected to varying forcings. The partial pressure of a gaseous constituent of air is the pressure which it alone would exert with unchanged temperature and number of moles per unit volume. The partial pressure of a dissolved gas in sea water is the partial pressure in air with which it would be in equilibrium. The partial pressure difference between sea water and air is positive when the partial pressure of the dissolved gas in sea water is greater than the partial pressure in air. | The surface called "surface" means the lower boundary of the atmosphere. The chemical formula for carbon dioxide is CO2. In ocean biogeochemistry models, a "natural analogue" is used to simulate the effect on a modelled variable of imposing preindustrial atmospheric carbon dioxide concentrations, even when the model as a whole may be subjected to varying forcings. The partial pressure of a gaseous constituent of air is the pressure which it alone would exert with unchanged temperature and number of moles per unit volume. The partial pressure of a dissolved gas in sea water is the partial pressure in air with which it would be in equilibrium. The partial pressure difference between sea water and air is positive when the partial pressure of the dissolved gas in sea water is greater than the partial pressure in air. | spco2nat | surface_carbon_dioxide_natural_analogue_partial_pressure_difference_between_sea_water_and_air | area: mean where sea time: mean |  | real | longitude latitude time depth0m | spco2nat | ocnBgchem | mon | area: areacello | Omon ((isd.003)) | Omon_oth | 151 | c91e799e-c5e8-11e6-84e6-5404a60d96b5 | c972f264-c5f0-11e6-ac20-5404a60d96b5 | f9495c2e-80ba-11e6-ab6e-5404a60d96b5 | Temporal mean, Global field (single level) [XY-na] {:depth0m} [amse-tmn] |  |  |  |  | AerChemMIP,C4MIP,CMIP,GMMIP,GeoMIP,HighResMIP,LS3MIP,OMIP | AerChemMIP,C4MIP,CMIP,GMMIP,GeoMIP,HighResMIP,LS3MIP,OMIP
1 | Abiotic Surface Aqueous Partial Pressure of CO2 | Pa | The surface called "surface" means the lower boundary of the atmosphere. The chemical formula for carbon dioxide is CO2. In ocean biogeochemistry models, an "abiotic analogue" is used to simulate the effect on a modelled variable when biological effects on ocean carbon concentration and alkalinity are ignored. The partial pressure of a gaseous constituent of air is the pressure which it alone would exert with unchanged temperature and number of moles per unit volume. The partial pressure of a dissolved gas in sea water is the partial pressure in air with which it would be in equilibrium. The partial pressure difference between sea water and air is positive when the partial pressure of the dissolved gas in sea water is greater than the partial pressure in air. | The surface called "surface" means the lower boundary of the atmosphere. The chemical formula for carbon dioxide is CO2. In ocean biogeochemistry models, an "abiotic analogue" is used to simulate the effect on a modelled variable when biological effects on ocean carbon concentration and alkalinity are ignored. The partial pressure of a gaseous constituent of air is the pressure which it alone would exert with unchanged temperature and number of moles per unit volume. The partial pressure of a dissolved gas in sea water is the partial pressure in air with which it would be in equilibrium. The partial pressure difference between sea water and air is positive when the partial pressure of the dissolved gas in sea water is greater than the partial pressure in air. | spco2abio | surface_carbon_dioxide_abiotic_analogue_partial_pressure_difference_between_sea_water_and_air | area: mean where sea time: mean |  | real | longitude latitude time depth0m | spco2abio | ocnBgchem | mon | area: areacello | Omon ((isd.003)) | Omon_oth | 152 | c91e8768-c5e8-11e6-84e6-5404a60d96b5 | c972ffd4-c5f0-11e6-ac20-5404a60d96b5 | f9495c2e-80ba-11e6-ab6e-5404a60d96b5 | Temporal mean, Global field (single level) [XY-na] {:depth0m} [amse-tmn] |  |  |  |  | AerChemMIP,C4MIP,CMIP,GMMIP,GeoMIP,HighResMIP,LS3MIP,OMIP | AerChemMIP,C4MIP,CMIP,GMMIP,GeoMIP,HighResMIP,LS3MIP,OMIP
3 | Delta CO2 Partial Pressure | Pa | Difference in partial pressure of carbon dioxide between sea water and air. The partial pressure of a dissolved gas in sea water is the partial pressure in air with which it would be in equilibrium. | Difference in partial pressure of carbon dioxide between sea water and air. The partial pressure of a dissolved gas in sea water is the partial pressure in air with which it would be in equilibrium. | dpco2 | surface_carbon_dioxide_partial_pressure_difference_between_sea_water_and_air | area: mean where sea time: mean |  | real | longitude latitude time depth0m | dpco2 | ocnBgchem | mon | area: areacello | Omon ((isd.003)) | Omon_oth | 153 | baa0cbc4-e5dd-11e5-8482-ac72891c3257 | 011e37046b327b256ca0e6b5f8722699 | f9495c2e-80ba-11e6-ab6e-5404a60d96b5 | Temporal mean, Global field (single level) [XY-na] {:depth0m} [amse-tmn] |  |  |  |  | AerChemMIP,C4MIP,CDRMIP,CMIP,GMMIP,GeoMIP,HighResMIP,LS3MIP,LUMIP,OMIP,VolMIP | AerChemMIP,C4MIP,CDRMIP,CMIP,GMMIP,GeoMIP,HighResMIP,LS3MIP,LUMIP,OMIP,VolMIP
3 | Natural Delta CO2 Partial Pressure | Pa | Difference in partial pressure of natural-analogue carbon dioxide between sea water and air. The partial pressure of a dissolved gas in sea water is the partial pressure in air with which it would be in equilibrium. A natural analogue is used to simulate the effect on a modelled variable of imposing preindustrial atmospheric carbon dioxide concentrations, even when the model as a whole may be subjected to varying forcings. | Difference in partial pressure of natural-analogue carbon dioxide between sea water and air. The partial pressure of a dissolved gas in sea water is the partial pressure in air with which it would be in equilibrium. A natural analogue is used to simulate the effect on a modelled variable of imposing preindustrial atmospheric carbon dioxide concentrations, even when the model as a whole may be subjected to varying forcings. | dpco2nat | surface_carbon_dioxide_natural_analogue_partial_pressure_difference_between_sea_water_and_air | area: mean where sea time: mean |  | real | longitude latitude time depth0m | dpco2nat | ocnBgchem | mon | area: areacello | Omon ((isd.003)) | Omon_oth | 154 | c91e9f50-c5e8-11e6-84e6-5404a60d96b5 | c97316d6-c5f0-11e6-ac20-5404a60d96b5 | f9495c2e-80ba-11e6-ab6e-5404a60d96b5 | Temporal mean, Global field (single level) [XY-na] {:depth0m} [amse-tmn] |  |  |  |  | AerChemMIP,C4MIP,CMIP,GMMIP,GeoMIP,HighResMIP,LS3MIP,OMIP | AerChemMIP,C4MIP,CMIP,GMMIP,GeoMIP,HighResMIP,LS3MIP,OMIP
3 | Abiotic Delta Pco Partial Pressure | Pa | Difference in partial pressure of abiotic-analogue carbon dioxide between sea water and air. The partial pressure of a dissolved gas in sea water is the partial pressure in air with which it would be in equilibrium. An abiotic analogue is used to simulate the effect on a modelled variable when biological effects on ocean carbon concentration and alkalinity are ignored. | Difference in partial pressure of abiotic-analogue carbon dioxide between sea water and air. The partial pressure of a dissolved gas in sea water is the partial pressure in air with which it would be in equilibrium. An abiotic analogue is used to simulate the effect on a modelled variable when biological effects on ocean carbon concentration and alkalinity are ignored. | dpco2abio | surface_carbon_dioxide_abiotic_analogue_partial_pressure_difference_between_sea_water_and_air | area: mean where sea time: mean |  | real | longitude latitude time depth0m | dpco2abio | ocnBgchem | mon | area: areacello | Omon ((isd.003)) | Omon_oth | 155 | c91eacfc-c5e8-11e6-84e6-5404a60d96b5 | c97324c8-c5f0-11e6-ac20-5404a60d96b5 | f9495c2e-80ba-11e6-ab6e-5404a60d96b5 | Temporal mean, Global field (single level) [XY-na] {:depth0m} [amse-tmn] |  |  |  |  | AerChemMIP,C4MIP,CMIP,GMMIP,GeoMIP,HighResMIP,LS3MIP,OMIP | AerChemMIP,C4MIP,CMIP,GMMIP,GeoMIP,HighResMIP,LS3MIP,OMIP
3 | Delta O2 Partial Pressure | Pa | The partial pressure of a dissolved gas in sea water is the partial pressure in air with which it would be in equilibrium. The partial pressure of a gaseous constituent of air is the pressure which it alone would exert with unchanged temperature and number of moles per unit volume. The surface called "surface" means the lower boundary of the atmosphere. | The partial pressure of a dissolved gas in sea water is the partial pressure in air with which it would be in equilibrium. The partial pressure of a gaseous constituent of air is the pressure which it alone would exert with unchanged temperature and number of moles per unit volume. The surface called "surface" means the lower boundary of the atmosphere. | dpo2 | surface_molecular_oxygen_partial_pressure_difference_between_sea_water_and_air | area: mean where sea time: mean |  | real | longitude latitude time depth0m | dpo2 | ocnBgchem | mon | area: areacello | Omon ((isd.003)) | Omon_oth | 156 | baa0cff2-e5dd-11e5-8482-ac72891c3257 | abe5993d07b8b52e770ed957b060f9ed | f9495c2e-80ba-11e6-ab6e-5404a60d96b5 | Temporal mean, Global field (single level) [XY-na] {:depth0m} [amse-tmn] |  |  |  |  | AerChemMIP,C4MIP,CMIP,GMMIP,GeoMIP,HighResMIP,LS3MIP,OMIP | AerChemMIP,C4MIP,CMIP,GMMIP,GeoMIP,HighResMIP,LS3MIP,OMIP
1 | Surface Downward Flux of Total CO2 | kg m-2 s-1 | Gas exchange flux of CO2 (positive into ocean) | Gas exchange flux of CO2 (positive into ocean) | fgco2 | surface_downward_mass_flux_of_carbon_dioxide_expressed_as_carbon | area: mean where sea time: mean | down | real | longitude latitude time depth0m | fgco2 | ocnBgchem | mon | area: areacello | Omon ((isd.003)) | Omon_oth | 157 | baa0d420-e5dd-11e5-8482-ac72891c3257 | f64c4ac230024801b1f140d806a00972 | f9495c2e-80ba-11e6-ab6e-5404a60d96b5 | Temporal mean, Global field (single level) [XY-na] {:depth0m} [amse-tmn] |  |  |  |  | AerChemMIP,C4MIP,CDRMIP,CMIP,DAMIP,DCPP,GMMIP,GeoMIP,HighResMIP,LS3MIP,LUMIP,OMIP,PAMIP,VIACSAB,VolMIP | AerChemMIP,C4MIP,CDRMIP,CMIP,DAMIP,DCPP,GMMIP,GeoMIP,HighResMIP,LS3MIP,LUMIP,OMIP,PAMIP,VIACSAB,VolMIP
1 | Surface Downward Flux of Natural CO2 | kg m-2 s-1 | Gas exchange flux of natural CO2 (positive into ocean) | Gas exchange flux of natural CO2 (positive into ocean) | fgco2nat | surface_downward_mass_flux_of_carbon_dioxide_natural_analogue_expressed_as_carbon | area: mean where sea time: mean | down | real | longitude latitude time depth0m | fgco2nat | ocnBgchem | mon | area: areacello | Omon ((isd.003)) | Omon_oth | 158 | baa0d844-e5dd-11e5-8482-ac72891c3257 | 97c037c3357f24c4e06c07123224b400 | f9495c2e-80ba-11e6-ab6e-5404a60d96b5 | Temporal mean, Global field (single level) [XY-na] {:depth0m} [amse-tmn] |  |  |  |  | AerChemMIP,C4MIP,CMIP,GMMIP,GeoMIP,HighResMIP,LS3MIP,OMIP | AerChemMIP,C4MIP,CMIP,GMMIP,GeoMIP,HighResMIP,LS3MIP,OMIP
1 | Surface Downward Flux of Abiotic CO2 | kg m-2 s-1 | Gas exchange flux of abiotic CO2 (positive into ocean) | Gas exchange flux of abiotic CO2 (positive into ocean) | fgco2abio | surface_downward_mass_flux_of_carbon_dioxide_abiotic_analogue_expressed_as_carbon | area: mean where sea time: mean | down | real | longitude latitude time depth0m | fgco2abio | ocnBgchem | mon | area: areacello | Omon ((isd.003)) | Omon_oth | 159 | baa0dc68-e5dd-11e5-8482-ac72891c3257 | 042e575e61a271e122d317ca7b39dcb4 | f9495c2e-80ba-11e6-ab6e-5404a60d96b5 | Temporal mean, Global field (single level) [XY-na] {:depth0m} [amse-tmn] |  |  |  |  | AerChemMIP,C4MIP,CMIP,GMMIP,GeoMIP,HighResMIP,LS3MIP,OMIP | AerChemMIP,C4MIP,CMIP,GMMIP,GeoMIP,HighResMIP,LS3MIP,OMIP
1 | Surface Downward Flux of Abiotic 14CO2 | kg m-2 s-1 | Gas exchange flux of abiotic 14CO2 (positive into ocean) | Gas exchange flux of abiotic 14CO2 (positive into ocean) | fg14co2abio | surface_downward_mass_flux_of_14C_dioxide_abiotic_analogue_expressed_as_carbon | area: mean where sea time: mean | down | real | longitude latitude time depth0m | fg14co2abio | ocnBgchem | mon | area: areacello | Omon ((isd.003)) | Omon_oth | 160 | baa0e08c-e5dd-11e5-8482-ac72891c3257 | f36046ab9a8a24ce4d7431e2defd9cf6 | f9495c2e-80ba-11e6-ab6e-5404a60d96b5 | Temporal mean, Global field (single level) [XY-na] {:depth0m} [amse-tmn] |  |  |  |  | AerChemMIP,C4MIP,CMIP,GMMIP,GeoMIP,HighResMIP,LS3MIP,OMIP | AerChemMIP,C4MIP,CMIP,GMMIP,GeoMIP,HighResMIP,LS3MIP,OMIP
1 | Surface Downward Flux of 13CO2 | kg m-2 s-1 | Gas exchange flux of carbon-13 as CO2 (positive into ocean) | Gas exchange flux of abiotic 13CO2 (positive into ocean) | fg13co2 | surface_downward_mass_flux_of_13C_dioxide_abiotic_analogue_expressed_as_13C | area: mean where sea time: mean | down | real | longitude latitude time depth0m | fg13co2 | ocnBgchem | mon | area: areacello | Omon ((isd.003)) | Omon_oth | 161 | 804534f0-f906-11e6-a176-5404a60d96b5 | 590e5b82-9e49-11e5-803c-0d0b866b59f3 | f9495c2e-80ba-11e6-ab6e-5404a60d96b5 | Temporal mean, Global field (single level) [XY-na] {:depth0m} [amse-tmn] |  |  |  |  | AerChemMIP,C4MIP,CMIP,GMMIP,GeoMIP,HighResMIP,LS3MIP,LUMIP,OMIP,PMIP | AerChemMIP,C4MIP,CMIP,GMMIP,GeoMIP,HighResMIP,LS3MIP,LUMIP,OMIP,PMIP
1 | Surface Downward Flux of O2 | mol m-2 s-1 | Gas exchange flux of O2 (positive into ocean) | Gas exchange flux of O2 (positive into ocean) | fgo2 | surface_downward_mole_flux_of_molecular_oxygen | area: mean where sea time: mean | down | real | longitude latitude time depth0m | fgo2 | ocnBgchem | mon | area: areacello | Omon ((isd.003)) | Omon_oth | 162 | baa0e4ba-e5dd-11e5-8482-ac72891c3257 | 02e40424bc4b63c1ae535165def98421 | f9495c2e-80ba-11e6-ab6e-5404a60d96b5 | Temporal mean, Global field (single level) [XY-na] {:depth0m} [amse-tmn] |  |  |  |  | AerChemMIP,C4MIP,CMIP,DAMIP,GMMIP,GeoMIP,HighResMIP,LS3MIP,OMIP,VIACSAB,VolMIP | AerChemMIP,C4MIP,CMIP,DAMIP,GMMIP,GeoMIP,HighResMIP,LS3MIP,OMIP,VIACSAB,VolMIP
3 | Surface Upward Flux of DMS | mol m-2 s-1 | Gas exchange flux of DMS (positive into atmosphere) | Gas exchange flux of DMS (positive into atmosphere) | fgdms | surface_upward_mole_flux_of_dimethyl_sulfide | area: mean where sea time: mean | up | real | longitude latitude time depth0m | fgdms | ocnBgchem | mon | area: areacello | Omon ((isd.003)) | Omon_oth | 163 | baa0e906-e5dd-11e5-8482-ac72891c3257 | 190f38cb06f9a1f3133c3dcf66e0421e | f9495c2e-80ba-11e6-ab6e-5404a60d96b5 | Temporal mean, Global field (single level) [XY-na] {:depth0m} [amse-tmn] |  |  |  |  | AerChemMIP,C4MIP,CMIP,GMMIP,GeoMIP,HighResMIP,LS3MIP,OMIP,VIACSAB | AerChemMIP,C4MIP,CMIP,GMMIP,GeoMIP,HighResMIP,LS3MIP,OMIP,VIACSAB
3 | Flux of Inorganic Carbon into Ocean Surface by Runoff | mol m-2 s-1 | Inorganic Carbon supply to ocean through runoff (separate from gas exchange) | Inorganic Carbon supply to ocean through runoff (separate from gas exchange) | icfriver | tendency_of_ocean_mole_content_of_inorganic_carbon_due_to_runoff_and_sediment_dissolution | area: mean where sea time: mean |  | real | longitude latitude time depth0m | icfriver | ocnBgchem | mon | area: areacello | Omon ((isd.003)) | Omon_oth | 164 | baa0ed2a-e5dd-11e5-8482-ac72891c3257 | 9c4f9fe04addd510e5fbedd35e01a5db | f9495c2e-80ba-11e6-ab6e-5404a60d96b5 | Temporal mean, Global field (single level) [XY-na] {:depth0m} [amse-tmn] |  |  |  |  | AerChemMIP,C4MIP,CDRMIP,CMIP,GMMIP,GeoMIP,HighResMIP,LS3MIP,OMIP | AerChemMIP,C4MIP,CDRMIP,CMIP,GMMIP,GeoMIP,HighResMIP,LS3MIP,OMIP
3 | Downward Inorganic Carbon Flux at Ocean Bottom | mol m-2 s-1 | Inorganic Carbon loss to sediments | Inorganic Carbon loss to sediments | fric | minus_tendency_of_ocean_mole_content_of_inorganic_carbon_due_to_sedimentation | area: mean where sea time: mean |  | real | longitude latitude time | fric | ocnBgchem | mon | area: areacello | Omon ((isd.003)) | Omon_oth | 165 | baa0f14e-e5dd-11e5-8482-ac72891c3257 | e799552047be54bf13ccbe494c73cc81 | e9f9f6ca-c1ce-11e6-8067-ac72891c3257 | Temporal mean, Global field (single level) [XY-na] [amse-tmn] |  |  |  |  | AerChemMIP,C4MIP,CDRMIP,CMIP,GMMIP,GeoMIP,HighResMIP,LS3MIP,OMIP,PMIP | AerChemMIP,C4MIP,CDRMIP,CMIP,GMMIP,GeoMIP,HighResMIP,LS3MIP,OMIP,PMIP
3 | Flux of Organic Carbon into Ocean Surface by Runoff | mol m-2 s-1 | Organic Carbon supply to ocean through runoff (separate from gas exchange) | Organic Carbon supply to ocean through runoff (separate from gas exchange) | ocfriver | tendency_of_ocean_mole_content_of_organic_carbon_due_to_runoff_and_sediment_dissolution | area: mean where sea time: mean |  | real | longitude latitude time depth0m | ocfriver | ocnBgchem | mon | area: areacello | Omon ((isd.003)) | Omon_oth | 166 | baa0f57c-e5dd-11e5-8482-ac72891c3257 | 5be0620fea71e2541aa08aac57ed9243 | f9495c2e-80ba-11e6-ab6e-5404a60d96b5 | Temporal mean, Global field (single level) [XY-na] {:depth0m} [amse-tmn] |  |  |  |  | AerChemMIP,C4MIP,CDRMIP,CMIP,GMMIP,GeoMIP,HighResMIP,LS3MIP,OMIP | AerChemMIP,C4MIP,CDRMIP,CMIP,GMMIP,GeoMIP,HighResMIP,LS3MIP,OMIP
3 | Downward Organic Carbon Flux at Ocean Bottom | mol m-2 s-1 | Organic Carbon loss to sediments | Organic Carbon loss to sediments | froc | minus_tendency_of_ocean_mole_content_of_organic_carbon_due_to_sedimentation | area: mean where sea time: mean |  | real | longitude latitude time | froc | ocnBgchem | mon | area: areacello | Omon ((isd.003)) | Omon_oth | 167 | baa0f9b4-e5dd-11e5-8482-ac72891c3257 | 5895b847e6247f0058199d1b26772655 | e9f9f6ca-c1ce-11e6-8067-ac72891c3257 | Temporal mean, Global field (single level) [XY-na] [amse-tmn] |  |  |  |  | AerChemMIP,C4MIP,CDRMIP,CMIP,GMMIP,GeoMIP,HighResMIP,LS3MIP,OMIP,PMIP,VolMIP | AerChemMIP,C4MIP,CDRMIP,CMIP,GMMIP,GeoMIP,HighResMIP,LS3MIP,OMIP,PMIP,VolMIP
3 | Nitrogen Fixation Rate in Ocean | mol m-2 s-1 | Vertically integrated nitrogen fixation | Vertically integrated nitrogen fixation | intpn2 | tendency_of_ocean_mole_content_of_elemental_nitrogen_due_to_fixation | area: mean where sea depth: sum where sea time: mean |  | real | longitude latitude time | intpn2 | ocnBgchem | mon | area: areacello | Omon ((isd.003)) | Omon_oth | 168 | baa0fe00-e5dd-11e5-8482-ac72891c3257 | 6c2e81334ca2f0de1813f46d64ee1924 | 63c064e0-15f2-11e7-87e0-5404a60d96b5 | Temporal mean, Global field (sum over depth) [XY-na] [amdss-tmn] |  |  |  |  | AerChemMIP,C4MIP,CDRMIP,CMIP,GMMIP,GeoMIP,HighResMIP,LS3MIP,OMIP,VIACSAB | AerChemMIP,C4MIP,CDRMIP,CMIP,GMMIP,GeoMIP,HighResMIP,LS3MIP,OMIP,VIACSAB
3 | Surface Downward Net Flux of Nitrogen | mol m-2 s-1 | Flux of nitrogen into the ocean due to deposition (sum of dry and wet deposition), fixation (the production of ammonia from nitrogen gas by diazotrophs) and runoff (liquid water which drains from land). | Flux of nitrogen into the ocean due to deposition (sum of dry and wet deposition), fixation (the production of ammonia from nitrogen gas by diazotrophs) and runoff (liquid water which drains from land). | fsn | tendency_of_ocean_mole_content_of_elemental_nitrogen_due_to_deposition_and_fixation_and_runoff | area: mean where sea time: mean |  | real | longitude latitude time depth0m | fsn | ocnBgchem | mon | area: areacello | Omon ((isd.003)) | Omon_oth | 169 | baa10292-e5dd-11e5-8482-ac72891c3257 | 96b53e6411f945d703ee5d081faee987 | f9495c2e-80ba-11e6-ab6e-5404a60d96b5 | Temporal mean, Global field (single level) [XY-na] {:depth0m} [amse-tmn] |  |  |  |  | AerChemMIP,C4MIP,CMIP,GMMIP,GeoMIP,HighResMIP,LS3MIP,OMIP,VIACSAB | AerChemMIP,C4MIP,CMIP,GMMIP,GeoMIP,HighResMIP,LS3MIP,OMIP,VIACSAB
3 | Nitrogen Loss to Sediments and Through Denitrification | mol m-2 s-1 | "Content" indicates a quantity per unit area. The specification of a physical process by the phrase due_to_process means that the quantity named is a single term in a sum of terms which together compose the general quantity named by omitting the phrase. 'Denitrification' is the conversion of nitrate into gaseous compounds such as nitric oxide, nitrous oxide and molecular nitrogen which are then emitted to the atmosphere. 'Sedimentation' is the sinking of particulate matter to the floor of a body of water. "tendency_of_X" means derivative of X with respect to time. | "Content" indicates a quantity per unit area. The specification of a physical process by the phrase due_to_process means that the quantity named is a single term in a sum of terms which together compose the general quantity named by omitting the phrase. 'Denitrification' is the conversion of nitrate into gaseous compounds such as nitric oxide, nitrous oxide and molecular nitrogen which are then emitted to the atmosphere. 'Sedimentation' is the sinking of particulate matter to the floor of a body of water. "tendency_of_X" means derivative of X with respect to time. | frn | minus_tendency_of_ocean_mole_content_of_elemental_nitrogen_due_to_denitrification_and_sedimentation | area: mean where sea time: mean |  | real | longitude latitude time | frn | ocnBgchem | mon | area: areacello | Omon ((isd.003)) | Omon_oth | 170 | baa106c0-e5dd-11e5-8482-ac72891c3257 | c73793c9a403918cf29279cbc374d509 | e9f9f6ca-c1ce-11e6-8067-ac72891c3257 | Temporal mean, Global field (single level) [XY-na] [amse-tmn] |  |  |  |  | AerChemMIP,C4MIP,CMIP,GMMIP,GeoMIP,HighResMIP,LS3MIP,OMIP,VIACSAB | AerChemMIP,C4MIP,CMIP,GMMIP,GeoMIP,HighResMIP,LS3MIP,OMIP,VIACSAB
3 | Surface Downward Net Flux of Iron | mol m-2 s-1 | Iron supply through deposition flux onto sea surface, runoff, coasts, sediments, etc | Iron supply through deposition flux onto sea surface, runoff, coasts, sediments, etc | fsfe | tendency_of_ocean_mole_content_of_iron_due_to_deposition_and_runoff_and_sediment_dissolution | area: mean where sea time: mean |  | real | longitude latitude time depth0m | fsfe | ocnBgchem | mon | area: areacello | Omon ((isd.003)) | Omon_oth | 171 | baa10aee-e5dd-11e5-8482-ac72891c3257 | b385b4f43e7385eb7bfe4e2175bb086d | f9495c2e-80ba-11e6-ab6e-5404a60d96b5 | Temporal mean, Global field (single level) [XY-na] {:depth0m} [amse-tmn] |  |  |  |  | AerChemMIP,C4MIP,CMIP,GMMIP,GeoMIP,HighResMIP,LS3MIP,OMIP,VIACSAB | AerChemMIP,C4MIP,CMIP,GMMIP,GeoMIP,HighResMIP,LS3MIP,OMIP,VIACSAB
3 | Iron Loss to Sediments | mol m-2 s-1 | "Content" indicates a quantity per unit area. The specification of a physical process by the phrase due_to_process means that the quantity named is a single term in a sum of terms which together compose the general quantity named by omitting the phrase. "tendency_of_X" means derivative of X with respect to time. | "Content" indicates a quantity per unit area. The specification of a physical process by the phrase due_to_process means that the quantity named is a single term in a sum of terms which together compose the general quantity named by omitting the phrase. "tendency_of_X" means derivative of X with respect to time. | frfe | minus_tendency_of_ocean_mole_content_of_iron_due_to_sedimentation | area: mean where sea time: mean |  | real | longitude latitude time | frfe | ocnBgchem | mon | area: areacello | Omon ((isd.003)) | Omon_oth | 172 | baa10f12-e5dd-11e5-8482-ac72891c3257 | ae3a674b4f541f95d2b05da4a84507e7 | e9f9f6ca-c1ce-11e6-8067-ac72891c3257 | Temporal mean, Global field (single level) [XY-na] [amse-tmn] |  |  |  |  | AerChemMIP,C4MIP,CMIP,GMMIP,GeoMIP,HighResMIP,LS3MIP,OMIP,VIACSAB | AerChemMIP,C4MIP,CMIP,GMMIP,GeoMIP,HighResMIP,LS3MIP,OMIP,VIACSAB
3 | Oxygen Minimum Concentration | mol m-3 | 'Mole concentration' means number of moles per unit volume, also called "molarity", and is used in the construction mole_concentration_of_X_in_Y, where X is a material constituent of Y. A chemical or biological species denoted by X may be described by a single term such as 'nitrogen' or a phrase such as 'nox_expressed_as_nitrogen'. The concentration of any chemical species, whether particulate or dissolved, may vary with depth in the ocean. A depth profile may go through one or more local minima in concentration. The mole_concentration_of_molecular_oxygen_in_sea_water_at_shallowest_local_minimum_in_vertical_profile is the mole concentration of oxygen at the local minimum in the concentration profile that occurs closest to the sea surface. | 'Mole concentration' means number of moles per unit volume, also called "molarity", and is used in the construction mole_concentration_of_X_in_Y, where X is a material constituent of Y. A chemical or biological species denoted by X may be described by a single term such as 'nitrogen' or a phrase such as 'nox_expressed_as_nitrogen'. The concentration of any chemical species, whether particulate or dissolved, may vary with depth in the ocean. A depth profile may go through one or more local minima in concentration. The mole_concentration_of_molecular_oxygen_in_sea_water_at_shallowest_local_minimum_in_vertical_profile is the mole concentration of oxygen at the local minimum in the concentration profile that occurs closest to the sea surface. | o2min | mole_concentration_of_dissolved_molecular_oxygen_in_sea_water_at_shallowest_local_minimum_in_vertical_profile | area: mean where sea time: mean |  | real | longitude latitude time | o2min | ocnBgchem | mon | area: areacello | Omon ((isd.003)) | Omon_oth | 173 | baa11336-e5dd-11e5-8482-ac72891c3257 | 01f509c26cfbd2f30789d91b026e0016 | e9f9f6ca-c1ce-11e6-8067-ac72891c3257 | Temporal mean, Global field (single level) [XY-na] [amse-tmn] |  |  |  |  | AerChemMIP,C4MIP,CMIP,GMMIP,GeoMIP,HighResMIP,LS3MIP,OMIP,VIACSAB,VolMIP | AerChemMIP,C4MIP,CMIP,GMMIP,GeoMIP,HighResMIP,LS3MIP,OMIP,VIACSAB,VolMIP
3 | Depth of Oxygen Minimum Concentration | m | Depth of vertical minimum concentration of dissolved oxygen gas (if two, then the shallower) | Depth of vertical minimum concentration of dissolved oxygen gas (if two, then the shallower) | zo2min | depth_at_shallowest_local_minimum_in_vertical_profile_of_mole_concentration_of_dissolved_molecular_oxygen_in_sea_water | area: mean where sea time: mean |  | real | longitude latitude time | zo2min | ocnBgchem | mon | area: areacello | Omon ((isd.003)) | Omon_oth | 174 | baa11764-e5dd-11e5-8482-ac72891c3257 | d254e68c03491d17660ec44e7565f9e2 | e9f9f6ca-c1ce-11e6-8067-ac72891c3257 | Temporal mean, Global field (single level) [XY-na] [amse-tmn] |  |  |  |  | AerChemMIP,C4MIP,CMIP,GMMIP,GeoMIP,HighResMIP,LS3MIP,OMIP,VIACSAB | AerChemMIP,C4MIP,CMIP,GMMIP,GeoMIP,HighResMIP,LS3MIP,OMIP,VIACSAB
3 | Calcite Saturation Depth | m | Depth of calcite saturation horizon (0 if undersaturated at all depths, and missing saturated through whole depth; if two or more horizons exist, then the shallowest is reported) | Depth of calcite saturation horizon (0 if < surface, "missing" if > bottom, if two, then the shallower) | zsatcalc | minimum_depth_of_calcite_undersaturation_in_sea_water | area: mean where sea time: mean |  | real | longitude latitude time | zsatcalc | ocnBgchem | mon | area: areacello | Omon ((isd.003)) | Omon_oth | 175 | baa11b92-e5dd-11e5-8482-ac72891c3257 | 7324bbd4b756759ef380f305fe5856b2 | e9f9f6ca-c1ce-11e6-8067-ac72891c3257 | Temporal mean, Global field (single level) [XY-na] [amse-tmn] |  |  |  |  | AerChemMIP,C4MIP,CDRMIP,CMIP,GMMIP,GeoMIP,HighResMIP,LS3MIP,OMIP,VIACSAB | AerChemMIP,C4MIP,CDRMIP,CMIP,GMMIP,GeoMIP,HighResMIP,LS3MIP,OMIP,VIACSAB
3 | Aragonite Saturation Depth | m | Depth of aragonite saturation horizon (0 if undersaturated at all depths, "missing" if supersaturated at all depths; if multiple horizons exist, the shallowest should be taken). | Depth of aragonite saturation horizon (0 if < surface, "missing" if > bottom, if two, then the shallower) | zsatarag | minimum_depth_of_aragonite_undersaturation_in_sea_water | area: mean where sea time: mean |  | real | longitude latitude time | zsatarag | ocnBgchem | mon | area: areacello | Omon ((isd.003)) | Omon_oth | 176 | baa11fb6-e5dd-11e5-8482-ac72891c3257 | f4b0302d898785a6003754fe9b097690 | e9f9f6ca-c1ce-11e6-8067-ac72891c3257 | Temporal mean, Global field (single level) [XY-na] [amse-tmn] |  |  |  |  | AerChemMIP,C4MIP,CDRMIP,CMIP,GMMIP,GeoMIP,HighResMIP,LS3MIP,OMIP,VIACSAB | AerChemMIP,C4MIP,CDRMIP,CMIP,GMMIP,GeoMIP,HighResMIP,LS3MIP,OMIP,VIACSAB
3 | Rate of Change of Net Dissolved Inorganic Carbon | mol m-2 s-1 | "Content" indicates a quantity per unit area. "tendency_of_X" means derivative of X with respect to time. "Dissolved inorganic carbon" describes a family of chemical species in solution, including carbon dioxide, carbonic acid and the carbonate and bicarbonate anions. "Dissolved inorganic carbon" is the term used in standard names for all species belonging to the family that are represented within a given model. The list of individual species that are included in a quantity having a group chemical standard name can vary between models. Where possible, the data variable should be accompanied by a complete description of the species represented, for example, by using a comment attribute. | "Content" indicates a quantity per unit area. "tendency_of_X" means derivative of X with respect to time. "Dissolved inorganic carbon" describes a family of chemical species in solution, including carbon dioxide, carbonic acid and the carbonate and bicarbonate anions. "Dissolved inorganic carbon" is the term used in standard names for all species belonging to the family that are represented within a given model. The list of individual species that are included in a quantity having a group chemical standard name can vary between models. Where possible, the data variable should be accompanied by a complete description of the species represented, for example, by using a comment attribute. | fddtdic | tendency_of_ocean_mole_content_of_dissolved_inorganic_carbon | area: mean where sea depth: sum where sea (top 100m only) time: mean |  | real | longitude latitude time olayer100m | fddtdic | ocnBgchem | mon | area: areacello | Omon ((isd.003)) | Omon_oth | 177 | baa123da-e5dd-11e5-8482-ac72891c3257 | 1333394a296e7f8af6c9bad15cb9778d | 63c0988e-15f2-11e7-87e0-5404a60d96b5 | Temporal mean, Global field (single level) [XY-na] {:olayer100m} [amds-tmn] |  |  |  |  | AerChemMIP,C4MIP,CMIP,GMMIP,GeoMIP,HighResMIP,LS3MIP,OMIP,VIACSAB | AerChemMIP,C4MIP,CMIP,GMMIP,GeoMIP,HighResMIP,LS3MIP,OMIP,VIACSAB
3 | Rate of Change of Net Dissolved Inorganic Nitrogen | mol m-2 s-1 | Net time rate of change of nitrogen nutrients (e.g. NO3+NH4) | Net time rate of change of nitrogen nutrients (e.g. NO3+NH4) | fddtdin | tendency_of_ocean_mole_content_of_dissolved_inorganic_nitrogen | area: mean where sea depth: sum where sea (top 100m only) time: mean |  | real | longitude latitude time olayer100m | fddtdin | ocnBgchem | mon | area: areacello | Omon ((isd.003)) | Omon_oth | 178 | baa12812-e5dd-11e5-8482-ac72891c3257 | d3e6e20c91db32a83bcf3d8d8d9dafd3 | 63c0988e-15f2-11e7-87e0-5404a60d96b5 | Temporal mean, Global field (single level) [XY-na] {:olayer100m} [amds-tmn] |  |  |  |  | AerChemMIP,C4MIP,CMIP,GMMIP,GeoMIP,HighResMIP,LS3MIP,OMIP | AerChemMIP,C4MIP,CMIP,GMMIP,GeoMIP,HighResMIP,LS3MIP,OMIP
3 | Rate of Change of Net Dissolved Inorganic Phosphorus | mol m-2 s-1 | vertical integral of net time rate of change of phosphate | vertical integral of net time rate of change of phosphate | fddtdip | tendency_of_ocean_mole_content_of_dissolved_inorganic_phosphorus | area: mean where sea depth: sum where sea (top 100m only) time: mean |  | real | longitude latitude time olayer100m | fddtdip | ocnBgchem | mon | area: areacello | Omon ((isd.003)) | Omon_oth | 179 | baa12c36-e5dd-11e5-8482-ac72891c3257 | 80a2832b0619764647393e3815ff399b | 63c0988e-15f2-11e7-87e0-5404a60d96b5 | Temporal mean, Global field (single level) [XY-na] {:olayer100m} [amds-tmn] |  |  |  |  | AerChemMIP,C4MIP,CMIP,GMMIP,GeoMIP,HighResMIP,LS3MIP,OMIP | AerChemMIP,C4MIP,CMIP,GMMIP,GeoMIP,HighResMIP,LS3MIP,OMIP
3 | Rate of Change of Net Dissolved Inorganic Iron | mol m-2 s-1 | vertical integral of net time rate of change of dissolved inorganic iron | vertical integral of net time rate of change of dissolved inorganic iron | fddtdife | tendency_of_ocean_mole_content_of_dissolved_inorganic_iron | area: mean where sea depth: sum where sea (top 100m only) time: mean |  | real | longitude latitude time olayer100m | fddtdife | ocnBgchem | mon | area: areacello | Omon ((isd.003)) | Omon_oth | 180 | baa13064-e5dd-11e5-8482-ac72891c3257 | df087f7801b9ca8b671eba159de9b6e7 | 63c0988e-15f2-11e7-87e0-5404a60d96b5 | Temporal mean, Global field (single level) [XY-na] {:olayer100m} [amds-tmn] |  |  |  |  | AerChemMIP,C4MIP,CMIP,GMMIP,GeoMIP,HighResMIP,LS3MIP,OMIP | AerChemMIP,C4MIP,CMIP,GMMIP,GeoMIP,HighResMIP,LS3MIP,OMIP
3 | Rate of Change of Net Dissolved Inorganic Silicon | mol m-2 s-1 | vertical integral of net time rate of change of dissolved inorganic silicate | vertical integral of net time rate of change of dissolved inorganic silicon | fddtdisi | tendency_of_ocean_mole_content_of_dissolved_inorganic_silicon | area: mean where sea depth: sum where sea (top 100m only) time: mean |  | real | longitude latitude time olayer100m | fddtdisi | ocnBgchem | mon | area: areacello | Omon ((isd.003)) | Omon_oth | 181 | baa134b0-e5dd-11e5-8482-ac72891c3257 | ee10c562c1164acf3bf03955dd6fc00d | 63c0988e-15f2-11e7-87e0-5404a60d96b5 | Temporal mean, Global field (single level) [XY-na] {:olayer100m} [amds-tmn] |  |  |  |  | AerChemMIP,C4MIP,CMIP,GMMIP,GeoMIP,HighResMIP,LS3MIP,OMIP | AerChemMIP,C4MIP,CMIP,GMMIP,GeoMIP,HighResMIP,LS3MIP,OMIP
3 | Rate of Change of Total Alkalinity | mol m-2 s-1 | vertical integral of net time rate of change of alkalinity | vertical integral of net time rate of change of total alkalinity | fddtalk | integral_wrt_depth_of_tendency_of_sea_water_alkalinity_expressed_as_mole_equivalent | area: mean where sea depth: sum where sea (top 100m only) time: mean |  | real | longitude latitude time olayer100m | fddtalk | ocnBgchem | mon | area: areacello | Omon ((isd.003)) | Omon_oth | 182 | baa138fc-e5dd-11e5-8482-ac72891c3257 | 3e0c9853afc682db9a950cc5bc3c1c3a | 63c0988e-15f2-11e7-87e0-5404a60d96b5 | Temporal mean, Global field (single level) [XY-na] {:olayer100m} [amds-tmn] |  |  |  |  | AerChemMIP,C4MIP,CMIP,GMMIP,GeoMIP,HighResMIP,LS3MIP,OMIP,VIACSAB | AerChemMIP,C4MIP,CMIP,GMMIP,GeoMIP,HighResMIP,LS3MIP,OMIP,VIACSAB
3 | Rate of Change of Dissolved Inorganic Carbon Due to Biological Activity | mol m-2 s-1 | vertical integral of net biological terms in time rate of change of dissolved inorganic carbon | vertical integral of net biological terms in time rate of change of dissolved inorganic carbon | fbddtdic | tendency_of_ocean_mole_content_of_dissolved_inorganic_carbon_due_to_biological_processes | area: mean where sea depth: sum where sea (top 100m only) time: mean |  | real | longitude latitude time olayer100m | fbddtdic | ocnBgchem | mon | area: areacello | Omon ((isd.003)) | Omon_oth | 183 | baa13d20-e5dd-11e5-8482-ac72891c3257 | 0f19e65613afd83f8d9b888d2067ced4 | 63c0988e-15f2-11e7-87e0-5404a60d96b5 | Temporal mean, Global field (single level) [XY-na] {:olayer100m} [amds-tmn] |  |  |  |  | AerChemMIP,C4MIP,CMIP,GMMIP,GeoMIP,HighResMIP,LS3MIP,OMIP,VIACSAB | AerChemMIP,C4MIP,CMIP,GMMIP,GeoMIP,HighResMIP,LS3MIP,OMIP,VIACSAB
3 | Rate of Change of Dissolved Inorganic Nitrogen Due to Biological Activity | mol m-2 s-1 | vertical integral of net biological terms in time rate of change of nitrogen nutrients (e.g. NO3+NH4) | vertical integral of net biological terms in time rate of change of nitrogen nutrients (e.g. NO3+NH4) | fbddtdin | tendency_of_ocean_mole_content_of_dissolved_inorganic_nitrogen_due_to_biological_processes | area: mean where sea depth: sum where sea (top 100m only) time: mean |  | real | longitude latitude time olayer100m | fbddtdin | ocnBgchem | mon | area: areacello | Omon ((isd.003)) | Omon_oth | 184 | baa1414e-e5dd-11e5-8482-ac72891c3257 | 6c19638a0652fcbc6c6ff8455c536445 | 63c0988e-15f2-11e7-87e0-5404a60d96b5 | Temporal mean, Global field (single level) [XY-na] {:olayer100m} [amds-tmn] |  |  |  |  | AerChemMIP,C4MIP,CMIP,GMMIP,GeoMIP,HighResMIP,LS3MIP,OMIP | AerChemMIP,C4MIP,CMIP,GMMIP,GeoMIP,HighResMIP,LS3MIP,OMIP
3 | Rate of Change of Dissolved Inorganic Phosphorus Due to Biological Activity | mol m-2 s-1 | vertical integral of net biological terms in time rate of change of phosphate | vertical integral of net biological terms in time rate of change of phosphorus | fbddtdip | tendency_of_ocean_mole_content_of_dissolved_inorganic_phosphorus_due_to_biological_processes | area: mean where sea depth: sum where sea (top 100m only) time: mean |  | real | longitude latitude time olayer100m | fbddtdip | ocnBgchem | mon | area: areacello | Omon ((isd.003)) | Omon_oth | 185 | baa1457c-e5dd-11e5-8482-ac72891c3257 | 2f046f30404d6cfcd5286a2a7f12d8fa | 63c0988e-15f2-11e7-87e0-5404a60d96b5 | Temporal mean, Global field (single level) [XY-na] {:olayer100m} [amds-tmn] |  |  |  |  | AerChemMIP,C4MIP,CMIP,GMMIP,GeoMIP,HighResMIP,LS3MIP,OMIP | AerChemMIP,C4MIP,CMIP,GMMIP,GeoMIP,HighResMIP,LS3MIP,OMIP
3 | Rate of Change of Dissolved Inorganic Iron Due to Biological Activity | mol m-2 s-1 | vertical integral of net biological terms in time rate of change of dissolved inorganic iron | vertical integral of net biological terms in time rate of change of dissolved inorganic iron | fbddtdife | tendency_of_ocean_mole_content_of_dissolved_inorganic_iron_due_to_biological_processes | area: mean where sea depth: sum where sea (top 100m only) time: mean |  | real | longitude latitude time olayer100m | fbddtdife | ocnBgchem | mon | area: areacello | Omon ((isd.003)) | Omon_oth | 186 | baa149aa-e5dd-11e5-8482-ac72891c3257 | 52ebeea7464b9fc011a92f21e65d6a7a | 63c0988e-15f2-11e7-87e0-5404a60d96b5 | Temporal mean, Global field (single level) [XY-na] {:olayer100m} [amds-tmn] |  |  |  |  | AerChemMIP,C4MIP,CMIP,GMMIP,GeoMIP,HighResMIP,LS3MIP,OMIP | AerChemMIP,C4MIP,CMIP,GMMIP,GeoMIP,HighResMIP,LS3MIP,OMIP
3 | Rate of Change of Dissolved Inorganic Silicon Due to Biological Activity | mol m-2 s-1 | vertical integral of net biological terms in time rate of change of dissolved inorganic silicate | vertical integral of net biological terms in time rate of change of dissolved inorganic silicon | fbddtdisi | tendency_of_ocean_mole_content_of_dissolved_inorganic_silicon_due_to_biological_processes | area: mean where sea depth: sum where sea (top 100m only) time: mean |  | real | longitude latitude time olayer100m | fbddtdisi | ocnBgchem | mon | area: areacello | Omon ((isd.003)) | Omon_oth | 187 | baa14df6-e5dd-11e5-8482-ac72891c3257 | 18060c6741a6b65c90435d19adfbbc98 | 63c0988e-15f2-11e7-87e0-5404a60d96b5 | Temporal mean, Global field (single level) [XY-na] {:olayer100m} [amds-tmn] |  |  |  |  | AerChemMIP,C4MIP,CMIP,GMMIP,GeoMIP,HighResMIP,LS3MIP,OMIP | AerChemMIP,C4MIP,CMIP,GMMIP,GeoMIP,HighResMIP,LS3MIP,OMIP
3 | Rate of Change of Biological Alkalinity Due to Biological Activity | mol m-2 s-1 | vertical integral of net biological terms in time rate of change of alkalinity | vertical integral of net biological terms in time rate of change of alkalinity | fbddtalk | integral_wrt_depth_of_tendency_of_sea_water_alkalinity_expressed_as_mole_equivalent_due_to_biological_processes | area: mean where sea depth: sum where sea (top 100m only) time: mean |  | real | longitude latitude time olayer100m | fbddtalk | ocnBgchem | mon | area: areacello | Omon ((isd.003)) | Omon_oth | 188 | baa1522e-e5dd-11e5-8482-ac72891c3257 | d66b7d75af3d1ed4e83b2f15a51ca731 | 63c0988e-15f2-11e7-87e0-5404a60d96b5 | Temporal mean, Global field (single level) [XY-na] {:olayer100m} [amds-tmn] |  |  |  |  | AerChemMIP,C4MIP,CMIP,GMMIP,GeoMIP,HighResMIP,LS3MIP,OMIP | AerChemMIP,C4MIP,CMIP,GMMIP,GeoMIP,HighResMIP,LS3MIP,OMIP
2 | Dissolved Inorganic Carbon Concentration | mol m-3 | Dissolved inorganic carbon (CO3+HCO3+H2CO3) concentration | Dissolved inorganic carbon (CO3+HCO3+H2CO3) concentration | dissic | mole_concentration_of_dissolved_inorganic_carbon_in_sea_water | area: mean where sea time: mean |  | real | longitude latitude olevel time | dissic | ocnBgchem | mon | area: areacello volume: volcello | Omon ((isd.003)) | Omon_oth | 1004 | ba9f3ac0-e5dd-11e5-8482-ac72891c3257 | 13654e951d583dc7d02b5c23485e6eb5 | f7e4000e-562c-11e6-a2a4-ac72891c3257 | Temporal mean, Global ocean field on model levels [XY-O] [tmean] |  |  |  |  | AerChemMIP,C4MIP,CMIP,DAMIP,DCPP,GMMIP,GeoMIP,HighResMIP,LS3MIP,LUMIP,OMIP,PAMIP | AerChemMIP,C4MIP,CMIP,DAMIP,DCPP,GMMIP,GeoMIP,HighResMIP,LS3MIP,LUMIP,OMIP,PAMIP
3 | Natural Dissolved Inorganic Carbon Concentration | mol m-3 | Dissolved inorganic carbon (CO3+HCO3+H2CO3) concentration at preindustrial atmospheric xCO2 | Dissolved inorganic carbon (CO3+HCO3+H2CO3) concentration at preindustrial atmospheric xCO2 | dissicnat | mole_concentration_of_dissolved_inorganic_carbon_natural_analogue_in_sea_water | area: mean where sea time: mean |  | real | longitude latitude olevel time | dissicnat | ocnBgchem | mon | area: areacello volume: volcello | Omon ((isd.003)) | Omon_oth | 1005 | ba9f3ef8-e5dd-11e5-8482-ac72891c3257 | 2fcdf51262cdbc4279810b7a487b149e | f7e4000e-562c-11e6-a2a4-ac72891c3257 | Temporal mean, Global ocean field on model levels [XY-O] [tmean] |  |  |  |  | AerChemMIP,C4MIP,DAMIP,GMMIP,GeoMIP,OMIP | AerChemMIP,C4MIP,DAMIP,GMMIP,GeoMIP,OMIP
3 | Abiotic Dissolved Inorganic Carbon Concentration | mol m-3 | Abiotic Dissolved inorganic carbon (CO3+HCO3+H2CO3) concentration | Abiotic Dissolved inorganic carbon (CO3+HCO3+H2CO3) concentration | dissicabio | mole_concentration_of_dissolved_inorganic_carbon_abiotic_analogue_in_sea_water | area: mean where sea time: mean |  | real | longitude latitude olevel time | dissicabio | ocnBgchem | mon | area: areacello volume: volcello | Omon ((isd.003)) | Omon_oth | 1006 | ba9f4326-e5dd-11e5-8482-ac72891c3257 | 55febff83b78e06576947e1c0e5b7a7d | f7e4000e-562c-11e6-a2a4-ac72891c3257 | Temporal mean, Global ocean field on model levels [XY-O] [tmean] |  |  |  |  | AerChemMIP,C4MIP,CMIP,DAMIP,GMMIP,GeoMIP,OMIP | AerChemMIP,C4MIP,CMIP,DAMIP,GMMIP,GeoMIP,OMIP
3 | Abiotic Dissolved Inorganic Carbon-14 Concentration | mol m-3 | Abiotic Dissolved inorganic carbon-14 (CO3+HCO3+H2CO3) concentration | Abiotic Dissolved inorganic 14carbon (CO3+HCO3+H2CO3) concentration | dissi14cabio | mole_concentration_of_dissolved_inorganic_14C_in_sea_water | area: mean where sea time: mean |  | real | longitude latitude olevel time | dissi14cabio | ocnBgchem | mon | area: areacello volume: volcello | Omon ((isd.003)) | Omon_oth | 1007 | ba9f474a-e5dd-11e5-8482-ac72891c3257 | 1391b0d99790cec6597b02ce4d7c5a67 | f7e4000e-562c-11e6-a2a4-ac72891c3257 | Temporal mean, Global ocean field on model levels [XY-O] [tmean] |  |  |  |  | AerChemMIP,C4MIP,DAMIP,GMMIP,GeoMIP,OMIP | AerChemMIP,C4MIP,DAMIP,GMMIP,GeoMIP,OMIP
3 | Dissolved Inorganic Carbon-13 Concentration | mol m-3 | Dissolved inorganic carbon-13 (CO3+HCO3+H2CO3) concentration | Dissolved inorganic 14carbon (CO3+HCO3+H2CO3) concentration | dissi13c | mole_concentration_of_dissolved_inorganic_13C_in_sea_water | area: mean where sea time: mean |  | real | longitude latitude olevel time | dissi13c | ocnBgchem | mon | area: areacello volume: volcello | Omon ((isd.003)) | Omon_oth | 1008 | c91aa80a-c5e8-11e6-84e6-5404a60d96b5 | 59175660-9e49-11e5-803c-0d0b866b59f3 | f7e4000e-562c-11e6-a2a4-ac72891c3257 | Temporal mean, Global ocean field on model levels [XY-O] [tmean] |  |  |  |  | AerChemMIP,C4MIP,CMIP,GMMIP,GeoMIP,LUMIP,OMIP,PMIP | AerChemMIP,C4MIP,CMIP,GMMIP,GeoMIP,LUMIP,OMIP,PMIP
2 | Dissolved Organic Carbon Concentration | mol m-3 | Sum of dissolved carbon component concentrations explicitly represented (i.e. not ~40 uM refractory unless explicit) | Sum of dissolved carbon component concentrations explicitly represented (i.e. not ~40 uM refractory unless explicit) | dissoc | mole_concentration_of_dissolved_organic_carbon_in_sea_water | area: mean where sea time: mean |  | real | longitude latitude olevel time | dissoc | ocnBgchem | mon | area: areacello volume: volcello | Omon ((isd.003)) | Omon_oth | 1009 | ba9f4f60-e5dd-11e5-8482-ac72891c3257 | b4ae9d56d038ff977f0db7f578841c5a | f7e4000e-562c-11e6-a2a4-ac72891c3257 | Temporal mean, Global ocean field on model levels [XY-O] [tmean] |  |  |  |  | AerChemMIP,C4MIP,CMIP,DCPP,GMMIP,GeoMIP,HighResMIP,LS3MIP,LUMIP,OMIP,PAMIP | AerChemMIP,C4MIP,CMIP,DCPP,GMMIP,GeoMIP,HighResMIP,LS3MIP,LUMIP,OMIP,PAMIP
3 | Phytoplankton Carbon Concentration | mol m-3 | sum of phytoplankton carbon component concentrations. In most (all?) cases this is the sum of phycdiat and phycmisc (i.e., "Diatom Carbon Concentration" and "Non-Diatom Phytoplankton Carbon Concentration" | sum of phytoplankton carbon component concentrations. In most (all?) cases this is the sum of phycdiat and phycmisc (i.e., "Diatom Carbon Concentration" and "Non-Diatom Phytoplankton Carbon Concentration" | phyc | mole_concentration_of_phytoplankton_expressed_as_carbon_in_sea_water | area: mean where sea time: mean |  | real | longitude latitude olevel time | phyc | ocnBgchem | mon | area: areacello volume: volcello | Omon ((isd.003)) | Omon_oth | 1010 | ba9f5398-e5dd-11e5-8482-ac72891c3257 | 54eb2f6651441ff52f9aea4d43a83024 | f7e4000e-562c-11e6-a2a4-ac72891c3257 | Temporal mean, Global ocean field on model levels [XY-O] [tmean] |  |  |  |  | AerChemMIP,C4MIP,CMIP,DCPP,GMMIP,GeoMIP,LUMIP,OMIP,PAMIP | AerChemMIP,C4MIP,CMIP,DCPP,GMMIP,GeoMIP,LUMIP,OMIP,PAMIP
2 | Zooplankton Carbon Concentration | mol m-3 | sum of zooplankton carbon component concentrations | sum of zooplankton carbon component concentrations | zooc | mole_concentration_of_zooplankton_expressed_as_carbon_in_sea_water | area: mean where sea time: mean |  | real | longitude latitude olevel time | zooc | ocnBgchem | mon | area: areacello volume: volcello | Omon ((isd.003)) | Omon_oth | 1011 | ba9f57bc-e5dd-11e5-8482-ac72891c3257 | be62c57dff12142bf51fc73c70cfb050 | f7e4000e-562c-11e6-a2a4-ac72891c3257 | Temporal mean, Global ocean field on model levels [XY-O] [tmean] |  |  |  |  | AerChemMIP,C4MIP,CMIP,DCPP,GMMIP,GeoMIP,HighResMIP,LS3MIP,LUMIP,OMIP,PAMIP,VIACSAB | AerChemMIP,C4MIP,CMIP,DCPP,GMMIP,GeoMIP,HighResMIP,LS3MIP,LUMIP,OMIP,PAMIP,VIACSAB
2 | Bacterial Carbon Concentration | mol m-3 | Sum of bacterial carbon component concentrations | sum of bacterial carbon component concentrations | bacc | mole_concentration_of_bacteria_expressed_as_carbon_in_sea_water | area: mean where sea time: mean |  | real | longitude latitude olevel time | bacc | ocnBgchem | mon | area: areacello volume: volcello | Omon ((isd.003)) | Omon_oth | 1012 | ba9f5bea-e5dd-11e5-8482-ac72891c3257 | 27ad2512525b0c42b7edd88f1dad5955 | f7e4000e-562c-11e6-a2a4-ac72891c3257 | Temporal mean, Global ocean field on model levels [XY-O] [tmean] |  |  |  |  | AerChemMIP,C4MIP,CMIP,GMMIP,GeoMIP,HighResMIP,LS3MIP,OMIP | AerChemMIP,C4MIP,CMIP,GMMIP,GeoMIP,HighResMIP,LS3MIP,OMIP
2 | Detrital Organic Carbon Concentration | mol m-3 | Sum of detrital organic carbon component concentrations | sum of detrital organic carbon component concentrations | detoc | mole_concentration_of_organic_detritus_expressed_as_carbon_in_sea_water | area: mean where sea time: mean |  | real | longitude latitude olevel time | detoc | ocnBgchem | mon | area: areacello volume: volcello | Omon ((isd.003)) | Omon_oth | 1013 | ba9f6018-e5dd-11e5-8482-ac72891c3257 | b0a9616ddee15d1f3740ce445bd82fb1 | f7e4000e-562c-11e6-a2a4-ac72891c3257 | Temporal mean, Global ocean field on model levels [XY-O] [tmean] |  |  |  |  | AerChemMIP,C4MIP,CMIP,GMMIP,GeoMIP,HighResMIP,LS3MIP,OMIP | AerChemMIP,C4MIP,CMIP,GMMIP,GeoMIP,HighResMIP,LS3MIP,OMIP
2 | Calcite Concentration | mol m-3 | Sum of particulate calcite component concentrations (e.g. Phytoplankton, Detrital, etc.) | sum of particulate calcite component concentrations (e.g. Phytoplankton, Detrital, etc.) | calc | mole_concentration_of_calcite_expressed_as_carbon_in_sea_water | area: mean where sea time: mean |  | real | longitude latitude olevel time | calc | ocnBgchem | mon | area: areacello volume: volcello | Omon ((isd.003)) | Omon_oth | 1014 | ba9f643c-e5dd-11e5-8482-ac72891c3257 | c85ac4ad4664c34898cdb9af2418c45a | f7e4000e-562c-11e6-a2a4-ac72891c3257 | Temporal mean, Global ocean field on model levels [XY-O] [tmean] |  |  |  |  | AerChemMIP,C4MIP,CMIP,GMMIP,GeoMIP,HighResMIP,LS3MIP,OMIP | AerChemMIP,C4MIP,CMIP,GMMIP,GeoMIP,HighResMIP,LS3MIP,OMIP
2 | Aragonite Concentration | mol m-3 | Sum of particulate aragonite components (e.g. Phytoplankton, Detrital, etc.) | sum of particulate aragonite components (e.g. Phytoplankton, Detrital, etc.) | arag | mole_concentration_of_aragonite_expressed_as_carbon_in_sea_water | area: mean where sea time: mean |  | real | longitude latitude olevel time | arag | ocnBgchem | mon | area: areacello volume: volcello | Omon ((isd.003)) | Omon_oth | 1015 | ba9f686a-e5dd-11e5-8482-ac72891c3257 | a72a0bcf271db9db3a7fb9b7f3e7b93a | f7e4000e-562c-11e6-a2a4-ac72891c3257 | Temporal mean, Global ocean field on model levels [XY-O] [tmean] |  |  |  |  | AerChemMIP,C4MIP,CMIP,GMMIP,GeoMIP,HighResMIP,LS3MIP,OMIP | AerChemMIP,C4MIP,CMIP,GMMIP,GeoMIP,HighResMIP,LS3MIP,OMIP
2 | Mole Concentration of Diatoms Expressed as Carbon in Sea Water | mol m-3 | carbon from the diatom phytoplankton component concentration alone | carbon from the diatom phytoplankton component concentration alone | phydiat | mole_concentration_of_diatoms_expressed_as_carbon_in_sea_water | area: mean where sea time: mean |  | real | longitude latitude olevel time | phydiat | ocnBgchem | mon | area: areacello volume: volcello | Omon ((isd.003)) | Omon_oth | 1016 | ba9f6c98-e5dd-11e5-8482-ac72891c3257 | 5880ab9386066d5d620774a46840cc25 | f7e4000e-562c-11e6-a2a4-ac72891c3257 | Temporal mean, Global ocean field on model levels [XY-O] [tmean] |  |  |  |  | AerChemMIP,C4MIP,CMIP,GMMIP,GeoMIP,HighResMIP,LS3MIP,OMIP | AerChemMIP,C4MIP,CMIP,GMMIP,GeoMIP,HighResMIP,LS3MIP,OMIP
2 | Mole Concentration of Diazotrophs Expressed as Carbon in Sea Water | mol m-3 | carbon concentration from the diazotrophic phytoplankton component alone | carbon concentration from the diazotrophic phytoplankton component alone | phydiaz | mole_concentration_of_diazotrophs_expressed_as_carbon_in_sea_water | area: mean where sea time: mean |  | real | longitude latitude olevel time | phydiaz | ocnBgchem | mon | area: areacello volume: volcello | Omon ((isd.003)) | Omon_oth | 1017 | ba9f70bc-e5dd-11e5-8482-ac72891c3257 | ad7df7199759ad25164da83e37a6da17 | f7e4000e-562c-11e6-a2a4-ac72891c3257 | Temporal mean, Global ocean field on model levels [XY-O] [tmean] |  |  |  |  | AerChemMIP,C4MIP,CMIP,GMMIP,GeoMIP,HighResMIP,LS3MIP,OMIP | AerChemMIP,C4MIP,CMIP,GMMIP,GeoMIP,HighResMIP,LS3MIP,OMIP
2 | Mole Concentration of Calcareous Phytoplankton Expressed as Carbon in Sea Water | mol m-3 | carbon concentration from calcareous (calcite-producing) phytoplankton component alone | carbon concentration from calcareous (calcite-producing) phytoplankton component alone | phycalc | mole_concentration_of_calcareous_phytoplankton_expressed_as_carbon_in_sea_water | area: mean where sea time: mean |  | real | longitude latitude olevel time | phycalc | ocnBgchem | mon | area: areacello volume: volcello | Omon ((isd.003)) | Omon_oth | 1018 | ba9f74fe-e5dd-11e5-8482-ac72891c3257 | 38c7aa97ad0f74e33dfd3f115124d04f | f7e4000e-562c-11e6-a2a4-ac72891c3257 | Temporal mean, Global ocean field on model levels [XY-O] [tmean] |  |  |  |  | AerChemMIP,C4MIP,CMIP,GMMIP,GeoMIP,HighResMIP,LS3MIP,OMIP | AerChemMIP,C4MIP,CMIP,GMMIP,GeoMIP,HighResMIP,LS3MIP,OMIP
2 | Mole Concentration of Picophytoplankton Expressed as Carbon in Sea Water | mol m-3 | carbon concentration from the picophytoplankton (<2 um) component alone | carbon concentration from the picophytoplankton (<2 um) component alone | phypico | mole_concentration_of_picophytoplankton_expressed_as_carbon_in_sea_water | area: mean where sea time: mean |  | real | longitude latitude olevel time | phypico | ocnBgchem | mon | area: areacello volume: volcello | Omon ((isd.003)) | Omon_oth | 1019 | ba9f792c-e5dd-11e5-8482-ac72891c3257 | 3aa265a13ddf4caa82a8e1e3d4482f42 | f7e4000e-562c-11e6-a2a4-ac72891c3257 | Temporal mean, Global ocean field on model levels [XY-O] [tmean] |  |  |  |  | AerChemMIP,C4MIP,CMIP,GMMIP,GeoMIP,HighResMIP,LS3MIP,OMIP,VIACSAB | AerChemMIP,C4MIP,CMIP,GMMIP,GeoMIP,HighResMIP,LS3MIP,OMIP,VIACSAB
2 | Mole Concentration of Miscellaneous Phytoplankton Expressed as Carbon in Sea Water | mol m-3 | carbon concentration from additional phytoplankton component alone | carbon concentration from additional phytoplankton component alone | phymisc | mole_concentration_of_miscellaneous_phytoplankton_expressed_as_carbon_in_sea_water | area: mean where sea time: mean |  | real | longitude latitude olevel time | phymisc | ocnBgchem | mon | area: areacello volume: volcello | Omon ((isd.003)) | Omon_oth | 1020 | ba9f7d50-e5dd-11e5-8482-ac72891c3257 | 9a7cb6c8481412d525ba1101f82b892d | f7e4000e-562c-11e6-a2a4-ac72891c3257 | Temporal mean, Global ocean field on model levels [XY-O] [tmean] |  |  |  |  | AerChemMIP,C4MIP,CMIP,GMMIP,GeoMIP,HighResMIP,LS3MIP,OMIP | AerChemMIP,C4MIP,CMIP,GMMIP,GeoMIP,HighResMIP,LS3MIP,OMIP
2 | Mole Concentration of Microzooplankton Expressed as Carbon in Sea Water | mol m-3 | carbon concentration from the microzooplankton (<20 um) component alone | carbon concentration from the microzooplankton (<20 um) component alone | zmicro | mole_concentration_of_microzooplankton_expressed_as_carbon_in_sea_water | area: mean where sea time: mean |  | real | longitude latitude olevel time | zmicro | ocnBgchem | mon | area: areacello volume: volcello | Omon ((isd.003)) | Omon_oth | 1021 | c91b3dba-c5e8-11e6-84e6-5404a60d96b5 | e9dc036ef43db84bc4651ce95b0fed94 | f7e4000e-562c-11e6-a2a4-ac72891c3257 | Temporal mean, Global ocean field on model levels [XY-O] [tmean] |  |  |  |  | AerChemMIP,C4MIP,CMIP,GMMIP,GeoMIP,HighResMIP,LS3MIP,OMIP,VIACSAB | AerChemMIP,C4MIP,CMIP,GMMIP,GeoMIP,HighResMIP,LS3MIP,OMIP,VIACSAB
2 | Mole Concentration of Mesozooplankton Expressed as Carbon in Sea Water | mol m-3 | carbon concentration from mesozooplankton (20-200 um) component alone | carbon concentration from mesozooplankton (20-200 um) component alone | zmeso | mole_concentration_of_mesozooplankton_expressed_as_carbon_in_sea_water | area: mean where sea time: mean |  | real | longitude latitude olevel time | zmeso | ocnBgchem | mon | area: areacello volume: volcello | Omon ((isd.003)) | Omon_oth | 1022 | c92305ae-c5e8-11e6-84e6-5404a60d96b5 | 30a7a10d4c71066f19eae9a89ddfafba | f7e4000e-562c-11e6-a2a4-ac72891c3257 | Temporal mean, Global ocean field on model levels [XY-O] [tmean] |  |  |  |  | AerChemMIP,C4MIP,CMIP,GMMIP,GeoMIP,HighResMIP,LS3MIP,OMIP | AerChemMIP,C4MIP,CMIP,GMMIP,GeoMIP,HighResMIP,LS3MIP,OMIP
2 | Mole Concentration of Other Zooplankton Expressed as Carbon in Sea Water | mol m-3 | carbon from additional zooplankton component concentrations alone (e.g. Micro, meso). Since the models all have different numbers of components, this variable has been included to provide a check for intercomparison between models since some phytoplankton groups are supersets. | carbon from additional zooplankton component concentrations alone (e.g. Micro, meso). Since the models all have different numbers of components, this variable has been included to provide a check for intercomparison between models since some phytoplankton groups are supersets. | zmisc | mole_concentration_of_miscellaneous_zooplankton_expressed_as_carbon_in_sea_water | area: mean where sea time: mean |  | real | longitude latitude olevel time | zmisc | ocnBgchem | mon | area: areacello volume: volcello | Omon ((isd.003)) | Omon_oth | 1023 | c91b5aa2-c5e8-11e6-84e6-5404a60d96b5 | c9776970-c5f0-11e6-ac20-5404a60d96b5 | f7e4000e-562c-11e6-a2a4-ac72891c3257 | Temporal mean, Global ocean field on model levels [XY-O] [tmean] |  |  |  |  | AerChemMIP,C4MIP,CMIP,GMMIP,GeoMIP,HighResMIP,LS3MIP,OMIP | AerChemMIP,C4MIP,CMIP,GMMIP,GeoMIP,HighResMIP,LS3MIP,OMIP
2 | Total Alkalinity | mol m-3 | total alkalinity equivalent concentration (including carbonate, nitrogen, silicate, and borate components) | total alkalinity equivalent concentration (including carbonate, borate, phosphorus, silicon, and nitrogen components) | talk | sea_water_alkalinity_expressed_as_mole_equivalent | area: mean where sea time: mean |  | real | longitude latitude olevel time | talk | ocnBgchem | mon | area: areacello volume: volcello | Omon ((isd.003)) | Omon_oth | 1024 | ba9f91f0-e5dd-11e5-8482-ac72891c3257 | d90bac355dae4e53a6d0e5df81a090ad | f7e4000e-562c-11e6-a2a4-ac72891c3257 | Temporal mean, Global ocean field on model levels [XY-O] [tmean] |  |  |  |  | AerChemMIP,C4MIP,CMIP,DAMIP,DCPP,GMMIP,GeoMIP,HighResMIP,LS3MIP,LUMIP,OMIP,PAMIP | AerChemMIP,C4MIP,CMIP,DAMIP,DCPP,GMMIP,GeoMIP,HighResMIP,LS3MIP,LUMIP,OMIP,PAMIP
3 | Natural Total Alkalinity | mol m-3 | total alkalinity equivalent concentration (including carbonate, borate, phosphorus, silicon, and nitrogen components) at preindustrial atmospheric xCO2 | total alkalinity equivalent concentration (including carbonate, borate, phosphorus, silicon, and nitrogen components) at preindustrial atmospheric xCO2 | talknat | sea_water_alkalinity_natural_analogue_expressed_as_mole_equivalent | area: mean where sea time: mean |  | real | longitude latitude olevel time | talknat | ocnBgchem | mon | area: areacello volume: volcello | Omon ((isd.003)) | Omon_oth | 1025 | ba9f9628-e5dd-11e5-8482-ac72891c3257 | ba20ea537eb672813c5a364655855b38 | f7e4000e-562c-11e6-a2a4-ac72891c3257 | Temporal mean, Global ocean field on model levels [XY-O] [tmean] |  |  |  |  | AerChemMIP,C4MIP,CMIP,DAMIP,GMMIP,GeoMIP,OMIP | AerChemMIP,C4MIP,CMIP,DAMIP,GMMIP,GeoMIP,OMIP
2 | pH | 1 | negative log of hydrogen ion concentration with the concentration expressed as mol H kg-1. | negative log10 of hydrogen ion concentration with the concentration expressed as mol H kg-1. | ph | sea_water_ph_reported_on_total_scale | area: mean where sea time: mean |  | real | longitude latitude olevel time | ph | ocnBgchem | mon | area: areacello volume: volcello | Omon ((isd.003)) | Omon_oth | 1026 | ba9f9a4c-e5dd-11e5-8482-ac72891c3257 | b50af258aff9f9ca19fdf1ec4b039a55 | f7e4000e-562c-11e6-a2a4-ac72891c3257 | Temporal mean, Global ocean field on model levels [XY-O] [tmean] |  |  |  |  | AerChemMIP,C4MIP,CMIP,DCPP,GMMIP,GeoMIP,HighResMIP,LS3MIP,LUMIP,OMIP,PAMIP,PMIP,VIACSAB | AerChemMIP,C4MIP,CMIP,DCPP,GMMIP,GeoMIP,HighResMIP,LS3MIP,LUMIP,OMIP,PAMIP,PMIP,VIACSAB
3 | Natural pH | 1 | negative log10 of hydrogen ion concentration with the concentration expressed as mol H kg-1. | negative log10 of hydrogen ion concentration with the concentration expressed as mol H kg-1 (natural component). | phnat | sea_water_ph_natural_analogue_reported_on_total_scale | area: mean where sea time: mean |  | real | longitude latitude olevel time | phnat | ocnBgchem | mon | area: areacello volume: volcello | Omon ((isd.003)) | Omon_oth | 1027 | c9235f04-c5e8-11e6-84e6-5404a60d96b5 | c97004d2-c5f0-11e6-ac20-5404a60d96b5 | f7e4000e-562c-11e6-a2a4-ac72891c3257 | Temporal mean, Global ocean field on model levels [XY-O] [tmean] |  |  |  |  | AerChemMIP,C4MIP,GMMIP,GeoMIP,OMIP | AerChemMIP,C4MIP,GMMIP,GeoMIP,OMIP
3 | Abiotic pH | 1 | negative log10 of hydrogen ion concentration with the concentration expressed as mol H kg-1 (abiotic component).. | negative log10 of hydrogen ion concentration with the concentration expressed as mol H kg-1 (abiotic component).. | phabio | sea_water_ph_abiotic_analogue_reported_on_total_scale | area: mean where sea time: mean |  | real | longitude latitude olevel time | phabio | ocnBgchem | mon | area: areacello volume: volcello | Omon ((isd.003)) | Omon_oth | 1028 | c91b93a0-c5e8-11e6-84e6-5404a60d96b5 | c977c2da-c5f0-11e6-ac20-5404a60d96b5 | f7e4000e-562c-11e6-a2a4-ac72891c3257 | Temporal mean, Global ocean field on model levels [XY-O] [tmean] |  |  |  |  | AerChemMIP,C4MIP,GMMIP,GeoMIP,OMIP | AerChemMIP,C4MIP,GMMIP,GeoMIP,OMIP
2 | Dissolved Oxygen Concentration | mol m-3 | 'Mole concentration' means number of moles per unit volume, also called "molarity", and is used in the construction mole_concentration_of_X_in_Y, where X is a material constituent of Y. A chemical or biological species denoted by X may be described by a single term such as 'nitrogen' or a phrase such as 'nox_expressed_as_nitrogen'. | 'Mole concentration' means number of moles per unit volume, also called "molarity", and is used in the construction mole_concentration_of_X_in_Y, where X is a material constituent of Y. A chemical or biological species denoted by X may be described by a single term such as 'nitrogen' or a phrase such as 'nox_expressed_as_nitrogen'. | o2 | mole_concentration_of_dissolved_molecular_oxygen_in_sea_water | area: mean where sea time: mean |  | real | longitude latitude olevel time | o2 | ocnBgchem | mon | area: areacello volume: volcello | Omon ((isd.003)) | Omon_oth | 1029 | ba9f9e7a-e5dd-11e5-8482-ac72891c3257 | c2705ac5fb7561a3aa5744c1163bf2d7 | f7e4000e-562c-11e6-a2a4-ac72891c3257 | Temporal mean, Global ocean field on model levels [XY-O] [tmean] |  |  |  |  | AerChemMIP,C4MIP,CMIP,DAMIP,DCPP,GMMIP,GeoMIP,LUMIP,OMIP,PAMIP | AerChemMIP,C4MIP,CMIP,DAMIP,DCPP,GMMIP,GeoMIP,LUMIP,OMIP,PAMIP
3 | Dissolved Oxygen Concentration at Saturation | mol m-3 | "Mole concentration at saturation" means the mole concentration in a saturated solution. Mole concentration means number of moles per unit volume, also called "molarity", and is used in the construction "mole_concentration_of_X_in_Y", where X is a material constituent of Y. A chemical or biological species denoted by X may be described by a single term such as "nitrogen" or a phrase such as "nox_expressed_as_nitrogen". | "Mole concentration at saturation" means the mole concentration in a saturated solution. Mole concentration means number of moles per unit volume, also called "molarity", and is used in the construction "mole_concentration_of_X_in_Y", where X is a material constituent of Y. A chemical or biological species denoted by X may be described by a single term such as "nitrogen" or a phrase such as "nox_expressed_as_nitrogen". | o2sat | mole_concentration_of_dissolved_molecular_oxygen_in_sea_water_at_saturation | area: mean where sea time: mean |  | real | longitude latitude olevel time | o2sat | ocnBgchem | mon | area: areacello volume: volcello | Omon ((isd.003)) | Omon_oth | 1030 | a95e9f72-817c-11e6-a4e2-5404a60d96b5 | e4e75ce1fe85a547cd0d39d4b64ec0e2 | f7e4000e-562c-11e6-a2a4-ac72891c3257 | Temporal mean, Global ocean field on model levels [XY-O] [tmean] |  |  |  |  | AerChemMIP,C4MIP,GMMIP,GeoMIP,OMIP | AerChemMIP,C4MIP,GMMIP,GeoMIP,OMIP
2 | Dissolved Nitrate Concentration | mol m-3 | Mole concentration means moles (amount of substance) per unit volume and is used in the construction mole_concentration_of_X_in_Y, where X is a material constituent of Y. | Mole concentration means moles (amount of substance) per unit volume and is used in the construction mole_concentration_of_X_in_Y, where X is a material constituent of Y. | no3 | mole_concentration_of_nitrate_in_sea_water | area: mean where sea time: mean |  | real | longitude latitude olevel time | no3 | ocnBgchem | mon | area: areacello volume: volcello | Omon ((isd.003)) | Omon_oth | 1031 | ba9fa29e-e5dd-11e5-8482-ac72891c3257 | 96acc3ed79b2bd5e4dbd613a4c27720f | f7e4000e-562c-11e6-a2a4-ac72891c3257 | Temporal mean, Global ocean field on model levels [XY-O] [tmean] |  |  |  |  | AerChemMIP,C4MIP,CMIP,DAMIP,DCPP,GMMIP,GeoMIP,LUMIP,OMIP,PAMIP | AerChemMIP,C4MIP,CMIP,DAMIP,DCPP,GMMIP,GeoMIP,LUMIP,OMIP,PAMIP
2 | Dissolved Ammonium Concentration | mol m-3 | Mole concentration means moles (amount of substance) per unit volume and is used in the construction mole_concentration_of_X_in_Y, where X is a material constituent of Y. | Mole concentration means moles (amount of substance) per unit volume and is used in the construction mole_concentration_of_X_in_Y, where X is a material constituent of Y. | nh4 | mole_concentration_of_ammonium_in_sea_water | area: mean where sea time: mean |  | real | longitude latitude olevel time | nh4 | ocnBgchem | mon | area: areacello volume: volcello | Omon ((isd.003)) | Omon_oth | 1032 | ba9fa6b8-e5dd-11e5-8482-ac72891c3257 | 5a887812bc95f4c8377af5051a2566fe | f7e4000e-562c-11e6-a2a4-ac72891c3257 | Temporal mean, Global ocean field on model levels [XY-O] [tmean] |  |  |  |  | AerChemMIP,C4MIP,CMIP,DCPP,GMMIP,GeoMIP,HighResMIP,LS3MIP,LUMIP,OMIP,PAMIP | AerChemMIP,C4MIP,CMIP,DCPP,GMMIP,GeoMIP,HighResMIP,LS3MIP,LUMIP,OMIP,PAMIP
2 | Total Dissolved Inorganic Phosphorus Concentration | mol m-3 | Mole concentration means number of moles per unit volume, also called "molarity", and is used in the construction "mole_concentration_of_X_in_Y", where X is a material constituent of Y. A chemical or biological species denoted by X may be described by a single term such as "nitrogen" or a phrase such as "nox_expressed_as_nitrogen". "Dissolved inorganic phosphorus" means the sum of all inorganic phosphorus in solution (including phosphate, hydrogen phosphate, dihydrogen phosphate, and phosphoric acid). | Mole concentration means number of moles per unit volume, also called "molarity", and is used in the construction "mole_concentration_of_X_in_Y", where X is a material constituent of Y. A chemical or biological species denoted by X may be described by a single term such as "nitrogen" or a phrase such as "nox_expressed_as_nitrogen". "Dissolved inorganic phosphorus" means the sum of all inorganic phosphorus in solution (including phosphate, hydrogen phosphate, dihydrogen phosphate, and phosphoric acid). | po4 | mole_concentration_of_dissolved_inorganic_phosphorus_in_sea_water | area: mean where sea time: mean |  | real | longitude latitude olevel time | po4 | ocnBgchem | mon | area: areacello volume: volcello | Omon ((isd.003)) | Omon_oth | 1033 | ba9faae6-e5dd-11e5-8482-ac72891c3257 | 72366111fcb3d2a0d14dc917e8fca8eb | f7e4000e-562c-11e6-a2a4-ac72891c3257 | Temporal mean, Global ocean field on model levels [XY-O] [tmean] |  |  |  |  | AerChemMIP,C4MIP,CMIP,DAMIP,DCPP,GMMIP,GeoMIP,HighResMIP,LS3MIP,LUMIP,OMIP,PAMIP | AerChemMIP,C4MIP,CMIP,DAMIP,DCPP,GMMIP,GeoMIP,HighResMIP,LS3MIP,LUMIP,OMIP,PAMIP
3 | Dissolved Iron Concentration | mol m-3 | Dissolved iron in sea water, including both Fe2+ and Fe3+ ions (but not particulate detrital iron) | dissolved iron in sea water is meant to include both Fe2+ and Fe3+ ions (but not, e.g., particulate detrital iron) | dfe | mole_concentration_of_dissolved_iron_in_sea_water | area: mean where sea time: mean |  | real | longitude latitude olevel time | dfe | ocnBgchem | mon | area: areacello volume: volcello | Omon ((isd.003)) | Omon_oth | 1034 | ba9faf0a-e5dd-11e5-8482-ac72891c3257 | 5250c73892803497448e18ba0310c423 | f7e4000e-562c-11e6-a2a4-ac72891c3257 | Temporal mean, Global ocean field on model levels [XY-O] [tmean] |  |  |  |  | AerChemMIP,C4MIP,CMIP,DAMIP,DCPP,GMMIP,GeoMIP,LUMIP,OMIP,PAMIP | AerChemMIP,C4MIP,CMIP,DAMIP,DCPP,GMMIP,GeoMIP,LUMIP,OMIP,PAMIP
3 | Total Dissolved Inorganic Silicon Concentration | mol m-3 | Mole concentration means number of moles per unit volume, also called "molarity", and is used in the construction "mole_concentration_of_X_in_Y", where X is a material constituent of Y. A chemical or biological species denoted by X may be described by a single term such as "nitrogen" or a phrase such as "nox_expressed_as_nitrogen". "Dissolved inorganic silicon" means the sum of all inorganic silicon in solution (including silicic acid and its first dissociated anion SiO(OH)3-). | Mole concentration means number of moles per unit volume, also called "molarity", and is used in the construction "mole_concentration_of_X_in_Y", where X is a material constituent of Y. A chemical or biological species denoted by X may be described by a single term such as "nitrogen" or a phrase such as "nox_expressed_as_nitrogen". "Dissolved inorganic silicon" means the sum of all inorganic silicon in solution (including silicic acid and its first dissociated anion SiO(OH)3-). | si | mole_concentration_of_dissolved_inorganic_silicon_in_sea_water | area: mean where sea time: mean |  | real | longitude latitude olevel time | si | ocnBgchem | mon | area: areacello volume: volcello | Omon ((isd.003)) | Omon_oth | 1035 | ba9fb338-e5dd-11e5-8482-ac72891c3257 | 56a5fa6dd6b7c4aa711f362d5d5414f6 | f7e4000e-562c-11e6-a2a4-ac72891c3257 | Temporal mean, Global ocean field on model levels [XY-O] [tmean] |  |  |  |  | AerChemMIP,C4MIP,CMIP,DAMIP,DCPP,GMMIP,GeoMIP,LUMIP,OMIP,PAMIP | AerChemMIP,C4MIP,CMIP,DAMIP,DCPP,GMMIP,GeoMIP,LUMIP,OMIP,PAMIP
2 | Mass Concentration of Total Phytoplankton Expressed as Chlorophyll in Sea Water | kg m-3 | Sum of chlorophyll from all phytoplankton group concentrations. In most models this is equal to chldiat+chlmisc, that is the sum of Diatom Chlorophyll Mass Concentration and Other Phytoplankton Chlorophyll Mass Concentration | sum of chlorophyll from all phytoplankton group concentrations. In most models this is equal to chldiat+chlmisc, that is the sum of "Diatom Chlorophyll Mass Concentration" plus "Other Phytoplankton Chlorophyll Mass Concentration" | chl | mass_concentration_of_phytoplankton_expressed_as_chlorophyll_in_sea_water | area: mean where sea time: mean |  | real | longitude latitude olevel time | chl | ocnBgchem | mon | area: areacello volume: volcello | Omon ((isd.003)) | Omon_oth | 1036 | ba9fb75c-e5dd-11e5-8482-ac72891c3257 | ab60603d901dfa1c47f4d2fd7784f8ea | f7e4000e-562c-11e6-a2a4-ac72891c3257 | Temporal mean, Global ocean field on model levels [XY-O] [tmean] |  |  |  |  | AerChemMIP,C4MIP,CMIP,DAMIP,DCPP,GMMIP,GeoMIP,LUMIP,OMIP,PAMIP | AerChemMIP,C4MIP,CMIP,DAMIP,DCPP,GMMIP,GeoMIP,LUMIP,OMIP,PAMIP
3 | Mass Concentration of Diatoms Expressed as Chlorophyll in Sea Water | kg m-3 | Chlorophyll from diatom phytoplankton component concentration alone | chlorophyll from diatom phytoplankton component concentration alone | chldiat | mass_concentration_of_diatoms_expressed_as_chlorophyll_in_sea_water | area: mean where sea time: mean |  | real | longitude latitude olevel time | chldiat | ocnBgchem | mon | area: areacello volume: volcello | Omon ((isd.003)) | Omon_oth | 1037 | ba9fbb80-e5dd-11e5-8482-ac72891c3257 | c947141b54f1ab48dba4a84cec99c5d3 | f7e4000e-562c-11e6-a2a4-ac72891c3257 | Temporal mean, Global ocean field on model levels [XY-O] [tmean] |  |  |  |  | AerChemMIP,C4MIP,GMMIP,GeoMIP,OMIP | AerChemMIP,C4MIP,GMMIP,GeoMIP,OMIP
3 | Mass Concentration of Diazotrophs Expressed as Chlorophyll in Sea Water | kg m-3 | Chlorophyll concentration from the diazotrophic phytoplankton component alone | chlorophyll concentration from the diazotrophic phytoplankton component alone | chldiaz | mass_concentration_of_diazotrophs_expressed_as_chlorophyll_in_sea_water | area: mean where sea time: mean |  | real | longitude latitude olevel time | chldiaz | ocnBgchem | mon | area: areacello volume: volcello | Omon ((isd.003)) | Omon_oth | 1038 | ba9fbfcc-e5dd-11e5-8482-ac72891c3257 | 171d617ceca8a4351f53d090c0ead89c | f7e4000e-562c-11e6-a2a4-ac72891c3257 | Temporal mean, Global ocean field on model levels [XY-O] [tmean] |  |  |  |  | AerChemMIP,C4MIP,GMMIP,GeoMIP,OMIP | AerChemMIP,C4MIP,GMMIP,GeoMIP,OMIP
3 | Mass Concentration of Calcareous Phytoplankton Expressed as Chlorophyll in Sea Water | kg m-3 | chlorophyll concentration from the calcite-producing phytoplankton component alone | chlorophyll concentration from the calcite-producing phytoplankton component alone | chlcalc | mass_concentration_of_calcareous_phytoplankton_expressed_as_chlorophyll_in_sea_water | area: mean where sea time: mean |  | real | longitude latitude olevel time | chlcalc | ocnBgchem | mon | area: areacello volume: volcello | Omon ((isd.003)) | Omon_oth | 1039 | ba9fc3fa-e5dd-11e5-8482-ac72891c3257 | df96c61c07957da1c4e8212f0553fa98 | f7e4000e-562c-11e6-a2a4-ac72891c3257 | Temporal mean, Global ocean field on model levels [XY-O] [tmean] |  |  |  |  | AerChemMIP,C4MIP,GMMIP,GeoMIP,OMIP | AerChemMIP,C4MIP,GMMIP,GeoMIP,OMIP
3 | Mass Concentration of Picophytoplankton Expressed as Chlorophyll in Sea Water | kg m-3 | chlorophyll concentration from the picophytoplankton (<2 um) component alone | chlorophyll concentration from the picophytoplankton (<2 um) component alone | chlpico | mass_concentration_of_picophytoplankton_expressed_as_chlorophyll_in_sea_water | area: mean where sea time: mean |  | real | longitude latitude olevel time | chlpico | ocnBgchem | mon | area: areacello volume: volcello | Omon ((isd.003)) | Omon_oth | 1040 | ba9fc85a-e5dd-11e5-8482-ac72891c3257 | edc3d019be9c383abbd82a4d5fad43ca | f7e4000e-562c-11e6-a2a4-ac72891c3257 | Temporal mean, Global ocean field on model levels [XY-O] [tmean] |  |  |  |  | AerChemMIP,C4MIP,GMMIP,GeoMIP,OMIP | AerChemMIP,C4MIP,GMMIP,GeoMIP,OMIP
3 | Mass Concentration of Other Phytoplankton Expressed as Chlorophyll in Sea Water | kg m-3 | Chlorophyll from additional phytoplankton component concentrations alone | chlorophyll from additional phytoplankton component concentrations alone | chlmisc | mass_concentration_of_miscellaneous_phytoplankton_expressed_as_chlorophyll_in_sea_water | area: mean where sea time: mean |  | real | longitude latitude olevel time | chlmisc | ocnBgchem | mon | area: areacello volume: volcello | Omon ((isd.003)) | Omon_oth | 1041 | ba9fcc88-e5dd-11e5-8482-ac72891c3257 | 98fab6148c36b25a158062a11c0c5965 | f7e4000e-562c-11e6-a2a4-ac72891c3257 | Temporal mean, Global ocean field on model levels [XY-O] [tmean] |  |  |  |  | AerChemMIP,C4MIP,GMMIP,GeoMIP,OMIP | AerChemMIP,C4MIP,GMMIP,GeoMIP,OMIP
3 | Mole Concentration of Particulate Organic Matter Expressed as Nitrogen in Sea Water | mol m-3 | sum of particulate organic nitrogen component concentrations | sum of particulate organic nitrogen component concentrations | pon | mole_concentration_of_particulate_organic_matter_expressed_as_nitrogen_in_sea_water | area: mean where sea time: mean |  | real | longitude latitude olevel time | pon | ocnBgchem | mon | area: areacello volume: volcello | Omon ((isd.003)) | Omon_oth | 1042 | ba9fd4d0-e5dd-11e5-8482-ac72891c3257 | 14e5a31ac93e26c50f8c01ed9a032168 | f7e4000e-562c-11e6-a2a4-ac72891c3257 | Temporal mean, Global ocean field on model levels [XY-O] [tmean] |  |  |  |  | AerChemMIP,C4MIP,GMMIP,GeoMIP,OMIP | AerChemMIP,C4MIP,GMMIP,GeoMIP,OMIP
3 | Mole Concentration of Particulate Organic Matter Expressed as Phosphorus in Sea Water | mol m-3 | sum of particulate organic phosphorus component concentrations | sum of particulate organic phosphorus component concentrations | pop | mole_concentration_of_particulate_organic_matter_expressed_as_phosphorus_in_sea_water | area: mean where sea time: mean |  | real | longitude latitude olevel time | pop | ocnBgchem | mon | area: areacello volume: volcello | Omon ((isd.003)) | Omon_oth | 1043 | ba9fd8ea-e5dd-11e5-8482-ac72891c3257 | 562c99ff069851867df730ed9531c796 | f7e4000e-562c-11e6-a2a4-ac72891c3257 | Temporal mean, Global ocean field on model levels [XY-O] [tmean] |  |  |  |  | AerChemMIP,C4MIP,GMMIP,GeoMIP,OMIP | AerChemMIP,C4MIP,GMMIP,GeoMIP,OMIP
3 | Mole Concentration of Particulate Organic Matter Expressed as Iron in Sea Water | mol m-3 | Sum of particulate organic iron component concentrations | sum of particulate organic iron component concentrations | bfe | mole_concentration_of_particulate_organic_matter_expressed_as_iron_in_sea_water | area: mean where sea time: mean |  | real | longitude latitude olevel time | bfe | ocnBgchem | mon | area: areacello volume: volcello | Omon ((isd.003)) | Omon_oth | 1044 | ba9fdd18-e5dd-11e5-8482-ac72891c3257 | f108633dc7e1585498ceccc06bdfd263 | f7e4000e-562c-11e6-a2a4-ac72891c3257 | Temporal mean, Global ocean field on model levels [XY-O] [tmean] |  |  |  |  | AerChemMIP,C4MIP,GMMIP,GeoMIP,OMIP | AerChemMIP,C4MIP,GMMIP,GeoMIP,OMIP
3 | Mole Concentration of Particulate Organic Matter Expressed as Silicon in Sea Water | mol m-3 | Sum of particulate silica component concentrations | sum of particulate silica component concentrations | bsi | mole_concentration_of_particulate_matter_expressed_as_silicon_in_sea_water | area: mean where sea time: mean |  | real | longitude latitude olevel time | bsi | ocnBgchem | mon | area: areacello volume: volcello | Omon ((isd.003)) | Omon_oth | 1045 | ba9fe13c-e5dd-11e5-8482-ac72891c3257 | dcd2298237af35be0ed71c92ee9e7e79 | f7e4000e-562c-11e6-a2a4-ac72891c3257 | Temporal mean, Global ocean field on model levels [XY-O] [tmean] |  |  |  |  | AerChemMIP,C4MIP,GMMIP,GeoMIP,OMIP | AerChemMIP,C4MIP,GMMIP,GeoMIP,OMIP
3 | Mole Concentration of Total Phytoplankton Expressed as Nitrogen in Sea Water | mol m-3 | sum of phytoplankton nitrogen component concentrations | sum of phytoplankton nitrogen component concentrations | phyn | mole_concentration_of_phytoplankton_expressed_as_nitrogen_in_sea_water | area: mean where sea time: mean |  | real | longitude latitude olevel time | phyn | ocnBgchem | mon | area: areacello volume: volcello | Omon ((isd.003)) | Omon_oth | 1046 | ba9fe560-e5dd-11e5-8482-ac72891c3257 | 80f337469efdd0d5392ad995a90fd15c | f7e4000e-562c-11e6-a2a4-ac72891c3257 | Temporal mean, Global ocean field on model levels [XY-O] [tmean] |  |  |  |  | AerChemMIP,C4MIP,GMMIP,GeoMIP,OMIP | AerChemMIP,C4MIP,GMMIP,GeoMIP,OMIP
3 | Mole Concentration of Total Phytoplankton Expressed as Phosphorus in Sea Water | mol m-3 | sum of phytoplankton phosphorus components | sum of phytoplankton phosphorus components | phyp | mole_concentration_of_phytoplankton_expressed_as_phosphorus_in_sea_water | area: mean where sea time: mean |  | real | longitude latitude olevel time | phyp | ocnBgchem | mon | area: areacello volume: volcello | Omon ((isd.003)) | Omon_oth | 1047 | ba9fe9b6-e5dd-11e5-8482-ac72891c3257 | 1ae710e405acc14b368f55d9205be258 | f7e4000e-562c-11e6-a2a4-ac72891c3257 | Temporal mean, Global ocean field on model levels [XY-O] [tmean] |  |  |  |  | AerChemMIP,C4MIP,GMMIP,GeoMIP,OMIP | AerChemMIP,C4MIP,GMMIP,GeoMIP,OMIP
3 | Mole Concentration of Total Phytoplankton Expressed as Iron in Sea Water | mol m-3 | sum of phytoplankton iron component concentrations | sum of phytoplankton iron component concentrations | phyfe | mole_concentration_of_phytoplankton_expressed_as_iron_in_sea_water | area: mean where sea time: mean |  | real | longitude latitude olevel time | phyfe | ocnBgchem | mon | area: areacello volume: volcello | Omon ((isd.003)) | Omon_oth | 1048 | ba9fede4-e5dd-11e5-8482-ac72891c3257 | 87f531b94bd9ca68e33e89d7e3e81be4 | f7e4000e-562c-11e6-a2a4-ac72891c3257 | Temporal mean, Global ocean field on model levels [XY-O] [tmean] |  |  |  |  | AerChemMIP,C4MIP,GMMIP,GeoMIP,OMIP | AerChemMIP,C4MIP,GMMIP,GeoMIP,OMIP
3 | Mole Concentration of Total Phytoplankton Expressed as Silicon in Sea Water | mol m-3 | sum of phytoplankton silica component concentrations | sum of phytoplankton silica component concentrations | physi | mole_concentration_of_phytoplankton_expressed_as_silicon_in_sea_water | area: mean where sea time: mean |  | real | longitude latitude olevel time | physi | ocnBgchem | mon | area: areacello volume: volcello | Omon ((isd.003)) | Omon_oth | 1049 | ba9ff208-e5dd-11e5-8482-ac72891c3257 | 6cde3055df67931d84608fc5b7694f65 | f7e4000e-562c-11e6-a2a4-ac72891c3257 | Temporal mean, Global ocean field on model levels [XY-O] [tmean] |  |  |  |  | AerChemMIP,C4MIP,GMMIP,GeoMIP,OMIP | AerChemMIP,C4MIP,GMMIP,GeoMIP,OMIP
2 | Carbonate Ion Concentration | mol m-3 | Mole concentration (number of moles per unit volume: molarity) of the carbonate anion (CO3). | Mole concentration (number of moles per unit volume: molarity) of the carbonate anion (CO3). | co3 | mole_concentration_of_carbonate_expressed_as_carbon_in_sea_water | area: mean where sea time: mean |  | real | longitude latitude olevel time | co3 | ocnBgchem | mon | area: areacello volume: volcello | Omon ((isd.003)) | Omon_oth | 1051 | ba9ffa46-e5dd-11e5-8482-ac72891c3257 | 9791ce56083fe450761a27a7dc158225 | f7e4000e-562c-11e6-a2a4-ac72891c3257 | Temporal mean, Global ocean field on model levels [XY-O] [tmean] |  |  |  |  | AerChemMIP,C4MIP,CDRMIP,CMIP,GMMIP,GeoMIP,HighResMIP,LS3MIP,OMIP | AerChemMIP,C4MIP,CDRMIP,CMIP,GMMIP,GeoMIP,HighResMIP,LS3MIP,OMIP
2 | Natural Carbonate Ion Concentration | mol m-3 | Surface mole concentration (number of moles per unit volume: molarity) of the natural-analogue carbonate anion (CO3). A natural analogue is used to simulate the effect on a modelled variable of imposing preindustrial atmospheric carbon dioxide concentrations, even when the model as a whole may be subjected to varying forcings. | Surface mole concentration (number of moles per unit volume: molarity) of the natural-analogue carbonate anion (CO3). A natural analogue is used to simulate the effect on a modelled variable of imposing preindustrial atmospheric carbon dioxide concentrations, even when the model as a whole may be subjected to varying forcings. | co3nat | mole_concentration_of_carbonate_natural_analogue_expressed_as_carbon_in_sea_water | area: mean where sea time: mean |  | real | longitude latitude olevel time | co3nat | ocnBgchem | mon | area: areacello volume: volcello | Omon ((isd.003)) | Omon_oth | 1052 | c924e52c-c5e8-11e6-84e6-5404a60d96b5 | c9793390-c5f0-11e6-ac20-5404a60d96b5 | f7e4000e-562c-11e6-a2a4-ac72891c3257 | Temporal mean, Global ocean field on model levels [XY-O] [tmean] |  |  |  |  | AerChemMIP,C4MIP,CMIP,GMMIP,GeoMIP,HighResMIP,LS3MIP,OMIP | AerChemMIP,C4MIP,CMIP,GMMIP,GeoMIP,HighResMIP,LS3MIP,OMIP
2 | Abiotic Carbonate Ion Concentration | mol m-3 | Mole concentration (number of moles per unit volume: molarity) of the abiotic-analogue carbonate anion (CO3). An abiotic analogue is used to simulate the effect on a modelled variable when biological effects on ocean carbon concentration and alkalinity are ignored. | Mole concentration (number of moles per unit volume: molarity) of the abiotic-analogue carbonate anion (CO3). An abiotic analogue is used to simulate the effect on a modelled variable when biological effects on ocean carbon concentration and alkalinity are ignored. | co3abio | mole_concentration_of_carbonate_abiotic_analogue_expressed_as_carbon_in_sea_water | area: mean where sea time: mean |  | real | longitude latitude olevel time | co3abio | ocnBgchem | mon | area: areacello volume: volcello | Omon ((isd.003)) | Omon_oth | 1053 | c924fd1e-c5e8-11e6-84e6-5404a60d96b5 | c9794182-c5f0-11e6-ac20-5404a60d96b5 | f7e4000e-562c-11e6-a2a4-ac72891c3257 | Temporal mean, Global ocean field on model levels [XY-O] [tmean] |  |  |  |  | AerChemMIP,C4MIP,CMIP,GMMIP,GeoMIP,HighResMIP,LS3MIP,OMIP | AerChemMIP,C4MIP,CMIP,GMMIP,GeoMIP,HighResMIP,LS3MIP,OMIP
2 | Mole Concentration of Carbonate Ion in Equilibrium with Pure Calcite in Sea Water | mol m-3 | Mole concentration (number of moles per unit volume: molarity) of the carbonate anion (CO3) for sea water in equilibrium with pure calcite. Aragonite (CaCO3) is a mineral that is a polymorph of calcium carbonate. | Mole concentration (number of moles per unit volume: molarity) of the carbonate anion (CO3) for sea water in equilibrium with pure calcite. Aragonite (CaCO3) is a mineral that is a polymorph of calcium carbonate. | co3satcalc | mole_concentration_of_carbonate_expressed_as_carbon_at_equilibrium_with_pure_calcite_in_sea_water | area: mean where sea time: mean |  | real | longitude latitude olevel time | co3satcalc | ocnBgchem | mon | area: areacello volume: volcello | Omon ((isd.003)) | Omon_oth | 1054 | ba9ffe60-e5dd-11e5-8482-ac72891c3257 | 28907f4f1855d3d22166c87b8e5300be | f7e4000e-562c-11e6-a2a4-ac72891c3257 | Temporal mean, Global ocean field on model levels [XY-O] [tmean] |  |  |  |  | AerChemMIP,C4MIP,CMIP,GMMIP,GeoMIP,HighResMIP,LS3MIP,OMIP | AerChemMIP,C4MIP,CMIP,GMMIP,GeoMIP,HighResMIP,LS3MIP,OMIP
2 | Mole Concentration of Carbonate Ion in Equilibrium with Pure Aragonite in Sea Water | mol m-3 | Mole concentration (number of moles per unit volume: molarity) of the carbonate anion (CO3) for sea water in equilibrium with pure Aragonite. Aragonite (CaCO3) is a mineral that is a polymorph of calcium carbonate. | Mole concentration (number of moles per unit volume: molarity) of the carbonate anion (CO3) for sea water in equilibrium with pure Aragonite. Aragonite (CaCO3) is a mineral that is a polymorph of calcium carbonate. | co3satarag | mole_concentration_of_carbonate_expressed_as_carbon_at_equilibrium_with_pure_aragonite_in_sea_water | area: mean where sea time: mean |  | real | longitude latitude olevel time | co3satarag | ocnBgchem | mon | area: areacello volume: volcello | Omon ((isd.003)) | Omon_oth | 1055 | baa00284-e5dd-11e5-8482-ac72891c3257 | 065edaa295c376f0e9bc1985bc3f491c | f7e4000e-562c-11e6-a2a4-ac72891c3257 | Temporal mean, Global ocean field on model levels [XY-O] [tmean] |  |  |  |  | AerChemMIP,C4MIP,CMIP,GMMIP,GeoMIP,HighResMIP,LS3MIP,OMIP | AerChemMIP,C4MIP,CMIP,GMMIP,GeoMIP,HighResMIP,LS3MIP,OMIP
3 | Primary Carbon Production by Phytoplankton | mol m-3 s-1 | total primary (organic carbon) production by phytoplankton | total primary (organic carbon) production by phytoplankton | pp | tendency_of_mole_concentration_of_particulate_organic_matter_expressed_as_carbon_in_sea_water_due_to_net_primary_production | area: mean where sea time: mean |  | real | longitude latitude olevel time | pp | ocnBgchem | mon | area: areacello volume: volcello | Omon ((isd.003)) | Omon_oth | 1056 | d934ae66-90cb-11e8-8e2e-a44cc8186c64 | 41cef8aa37d1f0164ae061f293d4361c | f7e4000e-562c-11e6-a2a4-ac72891c3257 | Temporal mean, Global ocean field on model levels [XY-O] [tmean] |  |  |  |  | AerChemMIP,C4MIP,CMIP,GMMIP,GeoMIP,HighResMIP,LS3MIP,OMIP | AerChemMIP,C4MIP,CMIP,GMMIP,GeoMIP,HighResMIP,LS3MIP,OMIP
2 | Primary Carbon Production by Phytoplankton | mol m-3 s-1 | total primary (organic carbon) production by phytoplankton | total primary (organic carbon) production by phytoplankton | ppos | tendency_of_mole_concentration_of_particulate_organic_matter_expressed_as_carbon_in_sea_water_due_to_net_primary_production | area: mean where sea time: mean |  | real | longitude latitude time depth0m | ppos | ocnBgchem | mon | area: areacello | Omon ((isd.003)) | Omon_oth | 1056 | baa0069e-e5dd-11e5-8482-ac72891c3257 | 8416dffa-90ce-11e8-8e2e-a44cc8186c64 | f9495c2e-80ba-11e6-ab6e-5404a60d96b5 | Temporal mean, Global field (single level) [XY-na] {:depth0m} [amse-tmn] |  |  |  |  | AerChemMIP,C4MIP,CMIP,DCPP,GMMIP,GeoMIP,HighResMIP,LS3MIP,LUMIP,OMIP,PAMIP | AerChemMIP,C4MIP,CMIP,DCPP,GMMIP,GeoMIP,HighResMIP,LS3MIP,LUMIP,OMIP,PAMIP
Note on A1: Default priority (generally overridden by settings in "requestVar" record)
Note on B1: NetCDF Global Attribute
Note on E1: Name of variable in file
Note on H1: CMOR directive
Note on K1: CMOR name, unique within table
Note on U1: CMOR variable identifier
Note on V1: MIP variable identifier
Note on W1: Structure identifier